## Disclaimer
Introduction and Disclaimer
This spreadsheet can be used to estimate air change rates in indoor spaces using the decay of carbon dioxide concentrations in unoccupied sapces. Esimtates are better in rooms that are not attached to other rooms (e.g. portable classrooms). Given the uncertainty associated with calculating air change rates with this method (see cautions on analysis page), low air change rates should be used to start sincere discussions with building facility managers on how to improve indoor air quality and do not conclusively indicate a space has an indoor air quality problem.
Raw data from a CO2 monitor is pasted in the "PASTE RAW DATA" sheet.
Graphs of the raw data are displayed in the "Carbon Dioxide with Time" and "Temp and RH with Time" sheets.
Detailed instructions and outputs are on the "Analysis" sheet.
The indoor air quality mass balance model and math behind this analysis is shown in the "Where does this math come from" sheet.
This spreadsheet was devleoped by Dr. Dustin Poppendieck for educational purposes only and is not associated or endorsed by any organization or employer. He is not reasponsible for any errors or misapplications of the use of the spreadsheet.

## Analysis
|  |  |  | ENTER THIS DATA |  |  | RESULTS |  |  | Instructions on Using this Air Change Calculation Tool
|  |  |  | Start (Peak) Time | 2021-08-16 14:49 |  | Air Change Rate | 0.92809 | /h
Date | CO2 (ppm) | Time (h) | ln () | Stop (End) Time | 2021-08-16 15:52 |  | Fit (R2) | 0.99382
2021-08-16 14:49 | 1162 | 0 | 0 | Time Step | 1 | min
2021-08-16 14:50 | 1163 | 0.016667 | -0.0013468 | CO2 Concentration Outside | 420 | ppm
2021-08-16 14:51 | 1177 | 0.033333 | -0.020014
2021-08-16 14:52 | 1168 | 0.05 | -0.0080537
2021-08-16 14:53 | 1159 | 0.066667 | 0.0040513
2021-08-16 14:54 | 1175 | 0.083333 | -0.017369
2021-08-16 14:55 | 1179 | 0.1 | -0.022653
2021-08-16 14:56 | 1152 | 0.11667 | 0.013569
2021-08-16 14:57 | 1130 | 0.13333 | 0.044084
2021-08-16 14:58 | 1128 | 0.15 | 0.046905
2021-08-16 14:59 | 1118 | 0.16667 | 0.06113
2021-08-16 15:00 | 1086 | 0.18333 | 0.10806
2021-08-16 15:01 | 1099 | 0.2 | 0.088728
2021-08-16 15:02 | 1099 | 0.21667 | 0.088728
2021-08-16 15:03 | 1062 | 0.23333 | 0.14476
2021-08-16 15:04 | 1045 | 0.25 | 0.1716
2021-08-16 15:05 | 1047 | 0.26667 | 0.1684
2021-08-16 15:06 | 1018 | 0.28333 | 0.21576
2021-08-16 15:07 | 1004 | 0.3 | 0.23945
2021-08-16 15:08 | 999 | 0.31667 | 0.24805
2021-08-16 15:09 | 999 | 0.33333 | 0.24805
2021-08-16 15:10 | 1000 | 0.35 | 0.24632
2021-08-16 15:11 | 984 | 0.36667 | 0.27429
2021-08-16 15:12 | 973 | 0.38333 | 0.29399
2021-08-16 15:13 | 983 | 0.4 | 0.27607
2021-08-16 15:14 | 959 | 0.41667 | 0.31963
2021-08-16 15:15 | 937 | 0.43333 | 0.36131
2021-08-16 15:16 | 929 | 0.45 | 0.3769
2021-08-16 15:17 | 923 | 0.46667 | 0.38876
2021-08-16 15:18 | 921 | 0.48333 | 0.39274
2021-08-16 15:19 | 916 | 0.5 | 0.40277
2021-08-16 15:20 | 908 | 0.51667 | 0.41903
2021-08-16 15:21 | 910 | 0.53333 | 0.41494
2021-08-16 15:22 | 880 | 0.55 | 0.47812
2021-08-16 15:23 | 897 | 0.56667 | 0.44183
2021-08-16 15:24 | 876 | 0.58333 | 0.48686
2021-08-16 15:25 | 875 | 0.6 | 0.48905
2021-08-16 15:26 | 878 | 0.61667 | 0.48248
2021-08-16 15:27 | 871 | 0.63333 | 0.49788
2021-08-16 15:28 | 851 | 0.65 | 0.54324
2021-08-16 15:29 | 839 | 0.66667 | 0.57148
2021-08-16 15:30 | 854 | 0.68333 | 0.5363
2021-08-16 15:31 | 840 | 0.7 | 0.56909
2021-08-16 15:32 | 825 | 0.71667 | 0.60546
2021-08-16 15:33 | 823 | 0.73333 | 0.61041
2021-08-16 15:34 | 809 | 0.75 | 0.64577
2021-08-16 15:35 | 814 | 0.76667 | 0.633
2021-08-16 15:36 | 792 | 0.78333 | 0.69046
2021-08-16 15:37 | 793 | 0.8 | 0.68777
2021-08-16 15:38 | 785 | 0.81667 | 0.70945
2021-08-16 15:39 | 788 | 0.83333 | 0.70127
2021-08-16 15:40 | 786 | 0.85 | 0.70672
2021-08-16 15:41 | 773 | 0.86667 | 0.74288
2021-08-16 15:42 | 760 | 0.88333 | 0.7804
2021-08-16 15:43 | 757 | 0.9 | 0.78927
2021-08-16 15:44 | 768 | 0.91667 | 0.75715
2021-08-16 15:45 | 743 | 0.93333 | 0.8317
2021-08-16 15:46 | 737 | 0.95 | 0.85045
2021-08-16 15:47 | 747 | 0.96667 | 0.81939
2021-08-16 15:48 | 739 | 0.98333 | 0.84416
2021-08-16 15:49 | 726 | 1 | 0.88576
2021-08-16 15:50 | 743 | 1.0167 | 0.8317
2021-08-16 15:51 | 737 | 1.0333 | 0.85045
2021-08-16 15:52 | 720 | 1.05 | 0.90557
#N/A | #N/A | #N/A | #N/A
#N/A | #N/A | #N/A | #N/A
#N/A | #N/A | #N/A | #N/A
#N/A | #N/A | #N/A | #N/A
#N/A | #N/A | #N/A | #N/A
#N/A | #N/A | #N/A | #N/A
#N/A | #N/A | #N/A | #N/A
#N/A | #N/A | #N/A | #N/A
#N/A | #N/A | #N/A | #N/A
#N/A | #N/A | #N/A | #N/A
#N/A | #N/A | #N/A | #N/A
#N/A | #N/A | #N/A | #N/A
#N/A | #N/A | #N/A | #N/A
#N/A | #N/A | #N/A | #N/A
#N/A | #N/A | #N/A | #N/A
#N/A | #N/A | #N/A | #N/A
#N/A | #N/A | #N/A | #N/A
#N/A | #N/A | #N/A | #N/A
#N/A | #N/A | #N/A | #N/A
#N/A | #N/A | #N/A | #N/A
#N/A | #N/A | #N/A | #N/A
#N/A | #N/A | #N/A | #N/A
#N/A | #N/A | #N/A | #N/A
#N/A | #N/A | #N/A | #N/A
#N/A | #N/A | #N/A | #N/A
#N/A | #N/A | #N/A | #N/A
#N/A | #N/A | #N/A | #N/A
#N/A | #N/A | #N/A | #N/A
#N/A | #N/A | #N/A | #N/A
#N/A | #N/A | #N/A | #N/A
#N/A | #N/A | #N/A | #N/A
#N/A | #N/A | #N/A | #N/A
#N/A | #N/A | #N/A | #N/A
#N/A | #N/A | #N/A | #N/A
#N/A | #N/A | #N/A | #N/A
#N/A | #N/A | #N/A | #N/A
#N/A | #N/A | #N/A | #N/A
#N/A | #N/A | #N/A | #N/A
#N/A | #N/A | #N/A | #N/A
#N/A | #N/A | #N/A | #N/A
#N/A | #N/A | #N/A | #N/A
#N/A | #N/A | #N/A | #N/A
#N/A | #N/A | #N/A | #N/A
#N/A | #N/A | #N/A | #N/A
#N/A | #N/A | #N/A | #N/A
#N/A | #N/A | #N/A | #N/A
#N/A | #N/A | #N/A | #N/A
#N/A | #N/A | #N/A | #N/A
#N/A | #N/A | #N/A | #N/A
#N/A | #N/A | #N/A | #N/A
#N/A | #N/A | #N/A | #N/A
#N/A | #N/A | #N/A | #N/A
#N/A | #N/A | #N/A | #N/A
#N/A | #N/A | #N/A | #N/A
#N/A | #N/A | #N/A | #N/A
#N/A | #N/A | #N/A | #N/A
#N/A | #N/A | #N/A | #N/A
#N/A | #N/A | #N/A | #N/A
#N/A | #N/A | #N/A | #N/A
#N/A | #N/A | #N/A | #N/A
#N/A | #N/A | #N/A | #N/A
#N/A | #N/A | #N/A | #N/A
#N/A | #N/A | #N/A | #N/A
#N/A | #N/A | #N/A | #N/A
#N/A | #N/A | #N/A | #N/A
#N/A | #N/A | #N/A | #N/A
#N/A | #N/A | #N/A | #N/A
#N/A | #N/A | #N/A | #N/A
#N/A | #N/A | #N/A | #N/A
#N/A | #N/A | #N/A | #N/A
#N/A | #N/A | #N/A | #N/A
#N/A | #N/A | #N/A | #N/A
#N/A | #N/A | #N/A | #N/A
#N/A | #N/A | #N/A | #N/A
#N/A | #N/A | #N/A | #N/A
#N/A | #N/A | #N/A | #N/A
#N/A | #N/A | #N/A | #N/A
#N/A | #N/A | #N/A | #N/A
#N/A | #N/A | #N/A | #N/A
#N/A | #N/A | #N/A | #N/A
#N/A | #N/A | #N/A | #N/A
#N/A | #N/A | #N/A | #N/A
#N/A | #N/A | #N/A | #N/A
#N/A | #N/A | #N/A | #N/A
#N/A | #N/A | #N/A | #N/A
#N/A | #N/A | #N/A | #N/A
#N/A | #N/A | #N/A | #N/A
#N/A | #N/A | #N/A | #N/A
#N/A | #N/A | #N/A | #N/A
#N/A | #N/A | #N/A | #N/A
#N/A | #N/A | #N/A | #N/A
#N/A | #N/A | #N/A | #N/A
#N/A | #N/A | #N/A | #N/A
#N/A | #N/A | #N/A | #N/A
#N/A | #N/A | #N/A | #N/A
#N/A | #N/A | #N/A | #N/A
#N/A | #N/A | #N/A | #N/A
#N/A | #N/A | #N/A | #N/A
#N/A | #N/A | #N/A | #N/A
#N/A | #N/A | #N/A | #N/A
#N/A | #N/A | #N/A | #N/A
#N/A | #N/A | #N/A | #N/A
#N/A | #N/A | #N/A | #N/A
#N/A | #N/A | #N/A | #N/A
#N/A | #N/A | #N/A | #N/A
#N/A | #N/A | #N/A | #N/A
#N/A | #N/A | #N/A | #N/A
#N/A | #N/A | #N/A | #N/A
#N/A | #N/A | #N/A | #N/A
#N/A | #N/A | #N/A | #N/A
#N/A | #N/A | #N/A | #N/A
#N/A | #N/A | #N/A | #N/A
#N/A | #N/A | #N/A | #N/A
#N/A | #N/A | #N/A | #N/A
#N/A | #N/A | #N/A | #N/A
#N/A | #N/A | #N/A | #N/A
#N/A | #N/A | #N/A | #N/A
#N/A | #N/A | #N/A | #N/A
#N/A | #N/A | #N/A | #N/A
#N/A | #N/A | #N/A | #N/A
#N/A | #N/A | #N/A | #N/A
#N/A | #N/A | #N/A | #N/A
#N/A | #N/A | #N/A | #N/A
#N/A | #N/A | #N/A | #N/A
#N/A | #N/A | #N/A | #N/A
#N/A | #N/A | #N/A | #N/A
#N/A | #N/A | #N/A | #N/A
#N/A | #N/A | #N/A | #N/A
#N/A | #N/A | #N/A | #N/A
#N/A | #N/A | #N/A | #N/A
#N/A | #N/A | #N/A | #N/A
#N/A | #N/A | #N/A | #N/A
#N/A | #N/A | #N/A | #N/A
#N/A | #N/A | #N/A | #N/A
#N/A | #N/A | #N/A | #N/A
#N/A | #N/A | #N/A | #N/A
#N/A | #N/A | #N/A | #N/A
#N/A | #N/A | #N/A | #N/A
#N/A | #N/A | #N/A | #N/A
#N/A | #N/A | #N/A | #N/A
#N/A | #N/A | #N/A | #N/A
#N/A | #N/A | #N/A | #N/A
#N/A | #N/A | #N/A | #N/A
#N/A | #N/A | #N/A | #N/A
#N/A | #N/A | #N/A | #N/A
#N/A | #N/A | #N/A | #N/A
#N/A | #N/A | #N/A | #N/A
#N/A | #N/A | #N/A | #N/A
#N/A | #N/A | #N/A | #N/A
#N/A | #N/A | #N/A | #N/A
#N/A | #N/A | #N/A | #N/A
#N/A | #N/A | #N/A | #N/A
#N/A | #N/A | #N/A | #N/A
#N/A | #N/A | #N/A | #N/A
#N/A | #N/A | #N/A | #N/A
#N/A | #N/A | #N/A | #N/A
#N/A | #N/A | #N/A | #N/A
#N/A | #N/A | #N/A | #N/A
#N/A | #N/A | #N/A | #N/A
#N/A | #N/A | #N/A | #N/A
#N/A | #N/A | #N/A | #N/A
#N/A | #N/A | #N/A | #N/A
#N/A | #N/A | #N/A | #N/A
#N/A | #N/A | #N/A | #N/A
#N/A | #N/A | #N/A | #N/A
#N/A | #N/A | #N/A | #N/A
#N/A | #N/A | #N/A | #N/A
#N/A | #N/A | #N/A | #N/A
#N/A | #N/A | #N/A | #N/A
#N/A | #N/A | #N/A | #N/A
#N/A | #N/A | #N/A | #N/A
#N/A | #N/A | #N/A | #N/A
#N/A | #N/A | #N/A | #N/A
#N/A | #N/A | #N/A | #N/A
#N/A | #N/A | #N/A | #N/A
#N/A | #N/A | #N/A | #N/A
#N/A | #N/A | #N/A | #N/A
#N/A | #N/A | #N/A | #N/A
#N/A | #N/A | #N/A | #N/A
#N/A | #N/A | #N/A | #N/A
#N/A | #N/A | #N/A | #N/A
#N/A | #N/A | #N/A | #N/A
#N/A | #N/A | #N/A | #N/A
#N/A | #N/A | #N/A | #N/A
#N/A | #N/A | #N/A | #N/A
#N/A | #N/A | #N/A | #N/A
#N/A | #N/A | #N/A | #N/A
#N/A | #N/A | #N/A | #N/A
#N/A | #N/A | #N/A | #N/A
#N/A | #N/A | #N/A | #N/A
#N/A | #N/A | #N/A | #N/A
#N/A | #N/A | #N/A | #N/A
#N/A | #N/A | #N/A | #N/A
#N/A | #N/A | #N/A | #N/A
#N/A | #N/A | #N/A | #N/A
#N/A | #N/A | #N/A | #N/A
#N/A | #N/A | #N/A | #N/A
#N/A | #N/A | #N/A | #N/A
#N/A | #N/A | #N/A | #N/A
#N/A | #N/A | #N/A | #N/A
#N/A | #N/A | #N/A | #N/A
#N/A | #N/A | #N/A | #N/A
#N/A | #N/A | #N/A | #N/A
#N/A | #N/A | #N/A | #N/A
#N/A | #N/A | #N/A | #N/A
#N/A | #N/A | #N/A | #N/A
#N/A | #N/A | #N/A | #N/A
#N/A | #N/A | #N/A | #N/A
#N/A | #N/A | #N/A | #N/A
#N/A | #N/A | #N/A | #N/A
#N/A | #N/A | #N/A | #N/A
#N/A | #N/A | #N/A | #N/A
#N/A | #N/A | #N/A | #N/A
#N/A | #N/A | #N/A | #N/A
#N/A | #N/A | #N/A | #N/A
#N/A | #N/A | #N/A | #N/A
#N/A | #N/A | #N/A | #N/A
#N/A | #N/A | #N/A | #N/A
#N/A | #N/A | #N/A | #N/A
#N/A | #N/A | #N/A | #N/A
#N/A | #N/A | #N/A | #N/A
#N/A | #N/A | #N/A | #N/A
#N/A | #N/A | #N/A | #N/A
#N/A | #N/A | #N/A | #N/A
#N/A | #N/A | #N/A | #N/A
#N/A | #N/A | #N/A | #N/A
#N/A | #N/A | #N/A | #N/A
#N/A | #N/A | #N/A | #N/A
#N/A | #N/A | #N/A | #N/A
#N/A | #N/A | #N/A | #N/A
#N/A | #N/A | #N/A | #N/A
#N/A | #N/A | #N/A | #N/A
#N/A | #N/A | #N/A | #N/A
#N/A | #N/A | #N/A | #N/A
#N/A | #N/A | #N/A | #N/A
#N/A | #N/A | #N/A | #N/A
#N/A | #N/A | #N/A | #N/A
#N/A | #N/A | #N/A | #N/A
#N/A | #N/A | #N/A | #N/A
#N/A | #N/A | #N/A | #N/A
#N/A | #N/A | #N/A | #N/A
#N/A | #N/A | #N/A | #N/A
#N/A | #N/A | #N/A | #N/A
#N/A | #N/A | #N/A | #N/A
#N/A | #N/A | #N/A | #N/A
#N/A | #N/A | #N/A | #N/A
#N/A | #N/A | #N/A | #N/A
#N/A | #N/A | #N/A | #N/A
#N/A | #N/A | #N/A | #N/A
#N/A | #N/A | #N/A | #N/A
#N/A | #N/A | #N/A | #N/A
#N/A | #N/A | #N/A | #N/A
#N/A | #N/A | #N/A | #N/A
#N/A | #N/A | #N/A | #N/A
#N/A | #N/A | #N/A | #N/A
#N/A | #N/A | #N/A | #N/A
#N/A | #N/A | #N/A | #N/A
#N/A | #N/A | #N/A | #N/A
#N/A | #N/A | #N/A | #N/A
#N/A | #N/A | #N/A | #N/A
#N/A | #N/A | #N/A | #N/A
#N/A | #N/A | #N/A | #N/A
#N/A | #N/A | #N/A | #N/A
#N/A | #N/A | #N/A | #N/A
#N/A | #N/A | #N/A | #N/A
#N/A | #N/A | #N/A | #N/A
#N/A | #N/A | #N/A | #N/A
#N/A | #N/A | #N/A | #N/A
#N/A | #N/A | #N/A | #N/A
#N/A | #N/A | #N/A | #N/A
#N/A | #N/A | #N/A | #N/A
#N/A | #N/A | #N/A | #N/A
#N/A | #N/A | #N/A | #N/A
#N/A | #N/A | #N/A | #N/A
#N/A | #N/A | #N/A | #N/A
#N/A | #N/A | #N/A | #N/A
#N/A | #N/A | #N/A | #N/A
#N/A | #N/A | #N/A | #N/A
#N/A | #N/A | #N/A | #N/A
#N/A | #N/A | #N/A | #N/A
#N/A | #N/A | #N/A | #N/A
#N/A | #N/A | #N/A | #N/A
#N/A | #N/A | #N/A | #N/A
#N/A | #N/A | #N/A | #N/A
#N/A | #N/A | #N/A | #N/A
#N/A | #N/A | #N/A | #N/A
#N/A | #N/A | #N/A | #N/A
#N/A | #N/A | #N/A | #N/A
#N/A | #N/A | #N/A | #N/A
#N/A | #N/A | #N/A | #N/A
#N/A | #N/A | #N/A | #N/A
#N/A | #N/A | #N/A | #N/A
#N/A | #N/A | #N/A | #N/A
#N/A | #N/A | #N/A | #N/A
#N/A | #N/A | #N/A | #N/A
#N/A | #N/A | #N/A | #N/A
#N/A | #N/A | #N/A | #N/A
#N/A | #N/A | #N/A | #N/A
#N/A | #N/A | #N/A | #N/A
#N/A | #N/A | #N/A | #N/A
#N/A | #N/A | #N/A | #N/A
#N/A | #N/A | #N/A | #N/A
#N/A | #N/A | #N/A | #N/A
#N/A | #N/A | #N/A | #N/A
#N/A | #N/A | #N/A | #N/A
#N/A | #N/A | #N/A | #N/A
#N/A | #N/A | #N/A | #N/A
#N/A | #N/A | #N/A | #N/A
#N/A | #N/A | #N/A | #N/A
#N/A | #N/A | #N/A | #N/A
#N/A | #N/A | #N/A | #N/A
#N/A | #N/A | #N/A | #N/A
#N/A | #N/A | #N/A | #N/A
#N/A | #N/A | #N/A | #N/A
#N/A | #N/A | #N/A | #N/A
#N/A | #N/A | #N/A | #N/A
#N/A | #N/A | #N/A | #N/A
#N/A | #N/A | #N/A | #N/A
#N/A | #N/A | #N/A | #N/A
#N/A | #N/A | #N/A | #N/A
#N/A | #N/A | #N/A | #N/A
#N/A | #N/A | #N/A | #N/A
#N/A | #N/A | #N/A | #N/A
#N/A | #N/A | #N/A | #N/A
#N/A | #N/A | #N/A | #N/A
#N/A | #N/A | #N/A | #N/A
#N/A | #N/A | #N/A | #N/A
#N/A | #N/A | #N/A | #N/A
#N/A | #N/A | #N/A | #N/A
#N/A | #N/A | #N/A | #N/A
#N/A | #N/A | #N/A | #N/A
#N/A | #N/A | #N/A | #N/A
#N/A | #N/A | #N/A | #N/A
#N/A | #N/A | #N/A | #N/A
#N/A | #N/A | #N/A | #N/A
#N/A | #N/A | #N/A | #N/A
#N/A | #N/A | #N/A | #N/A
#N/A | #N/A | #N/A | #N/A
#N/A | #N/A | #N/A | #N/A
#N/A | #N/A | #N/A | #N/A
#N/A | #N/A | #N/A | #N/A
#N/A | #N/A | #N/A | #N/A
#N/A | #N/A | #N/A | #N/A
#N/A | #N/A | #N/A | #N/A
#N/A | #N/A | #N/A | #N/A
#N/A | #N/A | #N/A | #N/A
#N/A | #N/A | #N/A | #N/A
#N/A | #N/A | #N/A | #N/A
#N/A | #N/A | #N/A | #N/A
#N/A | #N/A | #N/A | #N/A
#N/A | #N/A | #N/A | #N/A
#N/A | #N/A | #N/A | #N/A
#N/A | #N/A | #N/A | #N/A
#N/A | #N/A | #N/A | #N/A
#N/A | #N/A | #N/A | #N/A
#N/A | #N/A | #N/A | #N/A
#N/A | #N/A | #N/A | #N/A
#N/A | #N/A | #N/A | #N/A
#N/A | #N/A | #N/A | #N/A
#N/A | #N/A | #N/A | #N/A
#N/A | #N/A | #N/A | #N/A
#N/A | #N/A | #N/A | #N/A
#N/A | #N/A | #N/A | #N/A
#N/A | #N/A | #N/A | #N/A
#N/A | #N/A | #N/A | #N/A
#N/A | #N/A | #N/A | #N/A
#N/A | #N/A | #N/A | #N/A
#N/A | #N/A | #N/A | #N/A
#N/A | #N/A | #N/A | #N/A
#N/A | #N/A | #N/A | #N/A
#N/A | #N/A | #N/A | #N/A
#N/A | #N/A | #N/A | #N/A
#N/A | #N/A | #N/A | #N/A
#N/A | #N/A | #N/A | #N/A
#N/A | #N/A | #N/A | #N/A
#N/A | #N/A | #N/A | #N/A
#N/A | #N/A | #N/A | #N/A
#N/A | #N/A | #N/A | #N/A
#N/A | #N/A | #N/A | #N/A
#N/A | #N/A | #N/A | #N/A
#N/A | #N/A | #N/A | #N/A
#N/A | #N/A | #N/A | #N/A
#N/A | #N/A | #N/A | #N/A
#N/A | #N/A | #N/A | #N/A
#N/A | #N/A | #N/A | #N/A
#N/A | #N/A | #N/A | #N/A
#N/A | #N/A | #N/A | #N/A
#N/A | #N/A | #N/A | #N/A
#N/A | #N/A | #N/A | #N/A
#N/A | #N/A | #N/A | #N/A
#N/A | #N/A | #N/A | #N/A
#N/A | #N/A | #N/A | #N/A
#N/A | #N/A | #N/A | #N/A
#N/A | #N/A | #N/A | #N/A
#N/A | #N/A | #N/A | #N/A
#N/A | #N/A | #N/A | #N/A
#N/A | #N/A | #N/A | #N/A
#N/A | #N/A | #N/A | #N/A
#N/A | #N/A | #N/A | #N/A
#N/A | #N/A | #N/A | #N/A
#N/A | #N/A | #N/A | #N/A
#N/A | #N/A | #N/A | #N/A
#N/A | #N/A | #N/A | #N/A
#N/A | #N/A | #N/A | #N/A
#N/A | #N/A | #N/A | #N/A
#N/A | #N/A | #N/A | #N/A
#N/A | #N/A | #N/A | #N/A
#N/A | #N/A | #N/A | #N/A
#N/A | #N/A | #N/A | #N/A
#N/A | #N/A | #N/A | #N/A
#N/A | #N/A | #N/A | #N/A
#N/A | #N/A | #N/A | #N/A
#N/A | #N/A | #N/A | #N/A
#N/A | #N/A | #N/A | #N/A
#N/A | #N/A | #N/A | #N/A
#N/A | #N/A | #N/A | #N/A
#N/A | #N/A | #N/A | #N/A
#N/A | #N/A | #N/A | #N/A
#N/A | #N/A | #N/A | #N/A
#N/A | #N/A | #N/A | #N/A
#N/A | #N/A | #N/A | #N/A
#N/A | #N/A | #N/A | #N/A
#N/A | #N/A | #N/A | #N/A
#N/A | #N/A | #N/A | #N/A
#N/A | #N/A | #N/A | #N/A
#N/A | #N/A | #N/A | #N/A
#N/A | #N/A | #N/A | #N/A
#N/A | #N/A | #N/A | #N/A
#N/A | #N/A | #N/A | #N/A
#N/A | #N/A | #N/A | #N/A
#N/A | #N/A | #N/A | #N/A
#N/A | #N/A | #N/A | #N/A
#N/A | #N/A | #N/A | #N/A
#N/A | #N/A | #N/A | #N/A
#N/A | #N/A | #N/A | #N/A
#N/A | #N/A | #N/A | #N/A
#N/A | #N/A | #N/A | #N/A
#N/A | #N/A | #N/A | #N/A
#N/A | #N/A | #N/A | #N/A
#N/A | #N/A | #N/A | #N/A
#N/A | #N/A | #N/A | #N/A
#N/A | #N/A | #N/A | #N/A
#N/A | #N/A | #N/A | #N/A
#N/A | #N/A | #N/A | #N/A
#N/A | #N/A | #N/A | #N/A
#N/A | #N/A | #N/A | #N/A
#N/A | #N/A | #N/A | #N/A
#N/A | #N/A | #N/A | #N/A
#N/A | #N/A | #N/A | #N/A
#N/A | #N/A | #N/A | #N/A
#N/A | #N/A | #N/A | #N/A
#N/A | #N/A | #N/A | #N/A
#N/A | #N/A | #N/A | #N/A
#N/A | #N/A | #N/A | #N/A
#N/A | #N/A | #N/A | #N/A
#N/A | #N/A | #N/A | #N/A
#N/A | #N/A | #N/A | #N/A
#N/A | #N/A | #N/A | #N/A
#N/A | #N/A | #N/A | #N/A
#N/A | #N/A | #N/A | #N/A
#N/A | #N/A | #N/A | #N/A
#N/A | #N/A | #N/A | #N/A
#N/A | #N/A | #N/A | #N/A
#N/A | #N/A | #N/A | #N/A
#N/A | #N/A | #N/A | #N/A
#N/A | #N/A | #N/A | #N/A
#N/A | #N/A | #N/A | #N/A
#N/A | #N/A | #N/A | #N/A
#N/A | #N/A | #N/A | #N/A
#N/A | #N/A | #N/A | #N/A
#N/A | #N/A | #N/A | #N/A
#N/A | #N/A | #N/A | #N/A
#N/A | #N/A | #N/A | #N/A
#N/A | #N/A | #N/A | #N/A
#N/A | #N/A | #N/A | #N/A
#N/A | #N/A | #N/A | #N/A
#N/A | #N/A | #N/A | #N/A
#N/A | #N/A | #N/A | #N/A
#N/A | #N/A | #N/A | #N/A
#N/A | #N/A | #N/A | #N/A
#N/A | #N/A | #N/A | #N/A
#N/A | #N/A | #N/A | #N/A
#N/A | #N/A | #N/A | #N/A
#N/A | #N/A | #N/A | #N/A
#N/A | #N/A | #N/A | #N/A
#N/A | #N/A | #N/A | #N/A
#N/A | #N/A | #N/A | #N/A
#N/A | #N/A | #N/A | #N/A
#N/A | #N/A | #N/A | #N/A
#N/A | #N/A | #N/A | #N/A
#N/A | #N/A | #N/A | #N/A
#N/A | #N/A | #N/A | #N/A
#N/A | #N/A | #N/A | #N/A
#N/A | #N/A | #N/A | #N/A
#N/A | #N/A | #N/A | #N/A
#N/A | #N/A | #N/A | #N/A
#N/A | #N/A | #N/A | #N/A
#N/A | #N/A | #N/A | #N/A
#N/A | #N/A | #N/A | #N/A
#N/A | #N/A | #N/A | #N/A
#N/A | #N/A | #N/A | #N/A
#N/A | #N/A | #N/A | #N/A
#N/A | #N/A | #N/A | #N/A
#N/A | #N/A | #N/A | #N/A
#N/A | #N/A | #N/A | #N/A
#N/A | #N/A | #N/A | #N/A
#N/A | #N/A | #N/A | #N/A
#N/A | #N/A | #N/A | #N/A
#N/A | #N/A | #N/A | #N/A
#N/A | #N/A | #N/A | #N/A
#N/A | #N/A | #N/A | #N/A
#N/A | #N/A | #N/A | #N/A
#N/A | #N/A | #N/A | #N/A
#N/A | #N/A | #N/A | #N/A
#N/A | #N/A | #N/A | #N/A
#N/A | #N/A | #N/A | #N/A
#N/A | #N/A | #N/A | #N/A
#N/A | #N/A | #N/A | #N/A
#N/A | #N/A | #N/A | #N/A
#N/A | #N/A | #N/A | #N/A
#N/A | #N/A | #N/A | #N/A
#N/A | #N/A | #N/A | #N/A
#N/A | #N/A | #N/A | #N/A
#N/A | #N/A | #N/A | #N/A
#N/A | #N/A | #N/A | #N/A
#N/A | #N/A | #N/A | #N/A
#N/A | #N/A | #N/A | #N/A
#N/A | #N/A | #N/A | #N/A
#N/A | #N/A | #N/A | #N/A
#N/A | #N/A | #N/A | #N/A
#N/A | #N/A | #N/A | #N/A
#N/A | #N/A | #N/A | #N/A
#N/A | #N/A | #N/A | #N/A
#N/A | #N/A | #N/A | #N/A
#N/A | #N/A | #N/A | #N/A
#N/A | #N/A | #N/A | #N/A
#N/A | #N/A | #N/A | #N/A
#N/A | #N/A | #N/A | #N/A
#N/A | #N/A | #N/A | #N/A
#N/A | #N/A | #N/A | #N/A
#N/A | #N/A | #N/A | #N/A
#N/A | #N/A | #N/A | #N/A
#N/A | #N/A | #N/A | #N/A
#N/A | #N/A | #N/A | #N/A
#N/A | #N/A | #N/A | #N/A
#N/A | #N/A | #N/A | #N/A
#N/A | #N/A | #N/A | #N/A
#N/A | #N/A | #N/A | #N/A
#N/A | #N/A | #N/A | #N/A
#N/A | #N/A | #N/A | #N/A
#N/A | #N/A | #N/A | #N/A
#N/A | #N/A | #N/A | #N/A
#N/A | #N/A | #N/A | #N/A
#N/A | #N/A | #N/A | #N/A
#N/A | #N/A | #N/A | #N/A
#N/A | #N/A | #N/A | #N/A
#N/A | #N/A | #N/A | #N/A
#N/A | #N/A | #N/A | #N/A
#N/A | #N/A | #N/A | #N/A
#N/A | #N/A | #N/A | #N/A
#N/A | #N/A | #N/A | #N/A
#N/A | #N/A | #N/A | #N/A
#N/A | #N/A | #N/A | #N/A
#N/A | #N/A | #N/A | #N/A
#N/A | #N/A | #N/A | #N/A
#N/A | #N/A | #N/A | #N/A
#N/A | #N/A | #N/A | #N/A
#N/A | #N/A | #N/A | #N/A
#N/A | #N/A | #N/A | #N/A
#N/A | #N/A | #N/A | #N/A
#N/A | #N/A | #N/A | #N/A
#N/A | #N/A | #N/A | #N/A
#N/A | #N/A | #N/A | #N/A
#N/A | #N/A | #N/A | #N/A
#N/A | #N/A | #N/A | #N/A
#N/A | #N/A | #N/A | #N/A
#N/A | #N/A | #N/A | #N/A
#N/A | #N/A | #N/A | #N/A
#N/A | #N/A | #N/A | #N/A
#N/A | #N/A | #N/A | #N/A
#N/A | #N/A | #N/A | #N/A
#N/A | #N/A | #N/A | #N/A
#N/A | #N/A | #N/A | #N/A
#N/A | #N/A | #N/A | #N/A
#N/A | #N/A | #N/A | #N/A
#N/A | #N/A | #N/A | #N/A
#N/A | #N/A | #N/A | #N/A
#N/A | #N/A | #N/A | #N/A
#N/A | #N/A | #N/A | #N/A
#N/A | #N/A | #N/A | #N/A
#N/A | #N/A | #N/A | #N/A
#N/A | #N/A | #N/A | #N/A
#N/A | #N/A | #N/A | #N/A
#N/A | #N/A | #N/A | #N/A
#N/A | #N/A | #N/A | #N/A
#N/A | #N/A | #N/A | #N/A
#N/A | #N/A | #N/A | #N/A
#N/A | #N/A | #N/A | #N/A
#N/A | #N/A | #N/A | #N/A
#N/A | #N/A | #N/A | #N/A
#N/A | #N/A | #N/A | #N/A
#N/A | #N/A | #N/A | #N/A
#N/A | #N/A | #N/A | #N/A
#N/A | #N/A | #N/A | #N/A
#N/A | #N/A | #N/A | #N/A
#N/A | #N/A | #N/A | #N/A
#N/A | #N/A | #N/A | #N/A
#N/A | #N/A | #N/A | #N/A
#N/A | #N/A | #N/A | #N/A
#N/A | #N/A | #N/A | #N/A
#N/A | #N/A | #N/A | #N/A
#N/A | #N/A | #N/A | #N/A
#N/A | #N/A | #N/A | #N/A
#N/A | #N/A | #N/A | #N/A
#N/A | #N/A | #N/A | #N/A
#N/A | #N/A | #N/A | #N/A
#N/A | #N/A | #N/A | #N/A
#N/A | #N/A | #N/A | #N/A
#N/A | #N/A | #N/A | #N/A
#N/A | #N/A | #N/A | #N/A
#N/A | #N/A | #N/A | #N/A
#N/A | #N/A | #N/A | #N/A
#N/A | #N/A | #N/A | #N/A
#N/A | #N/A | #N/A | #N/A
#N/A | #N/A | #N/A | #N/A
#N/A | #N/A | #N/A | #N/A
#N/A | #N/A | #N/A | #N/A
#N/A | #N/A | #N/A | #N/A
#N/A | #N/A | #N/A | #N/A
#N/A | #N/A | #N/A | #N/A
#N/A | #N/A | #N/A | #N/A
#N/A | #N/A | #N/A | #N/A
#N/A | #N/A | #N/A | #N/A
#N/A | #N/A | #N/A | #N/A
#N/A | #N/A | #N/A | #N/A
#N/A | #N/A | #N/A | #N/A
#N/A | #N/A | #N/A | #N/A
#N/A | #N/A | #N/A | #N/A
#N/A | #N/A | #N/A | #N/A
#N/A | #N/A | #N/A | #N/A
#N/A | #N/A | #N/A | #N/A
#N/A | #N/A | #N/A | #N/A
#N/A | #N/A | #N/A | #N/A
#N/A | #N/A | #N/A | #N/A
#N/A | #N/A | #N/A | #N/A
#N/A | #N/A | #N/A | #N/A
#N/A | #N/A | #N/A | #N/A
#N/A | #N/A | #N/A | #N/A
#N/A | #N/A | #N/A | #N/A
#N/A | #N/A | #N/A | #N/A
#N/A | #N/A | #N/A | #N/A
#N/A | #N/A | #N/A | #N/A
#N/A | #N/A | #N/A | #N/A
#N/A | #N/A | #N/A | #N/A
#N/A | #N/A | #N/A | #N/A
#N/A | #N/A | #N/A | #N/A
#N/A | #N/A | #N/A | #N/A
#N/A | #N/A | #N/A | #N/A
#N/A | #N/A | #N/A | #N/A
#N/A | #N/A | #N/A | #N/A
#N/A | #N/A | #N/A | #N/A
#N/A | #N/A | #N/A | #N/A
#N/A | #N/A | #N/A | #N/A
#N/A | #N/A | #N/A | #N/A
#N/A | #N/A | #N/A | #N/A
#N/A | #N/A | #N/A | #N/A
#N/A | #N/A | #N/A | #N/A
#N/A | #N/A | #N/A | #N/A
#N/A | #N/A | #N/A | #N/A
#N/A | #N/A | #N/A | #N/A
#N/A | #N/A | #N/A | #N/A
#N/A | #N/A | #N/A | #N/A
#N/A | #N/A | #N/A | #N/A
#N/A | #N/A | #N/A | #N/A
#N/A | #N/A | #N/A | #N/A
#N/A | #N/A | #N/A | #N/A
#N/A | #N/A | #N/A | #N/A
#N/A | #N/A | #N/A | #N/A
#N/A | #N/A | #N/A | #N/A
#N/A | #N/A | #N/A | #N/A
#N/A | #N/A | #N/A | #N/A
#N/A | #N/A | #N/A | #N/A
#N/A | #N/A | #N/A | #N/A
#N/A | #N/A | #N/A | #N/A
#N/A | #N/A | #N/A | #N/A
#N/A | #N/A | #N/A | #N/A
#N/A | #N/A | #N/A | #N/A
#N/A | #N/A | #N/A | #N/A
#N/A | #N/A | #N/A | #N/A
#N/A | #N/A | #N/A | #N/A
#N/A | #N/A | #N/A | #N/A
#N/A | #N/A | #N/A | #N/A
#N/A | #N/A | #N/A | #N/A
#N/A | #N/A | #N/A | #N/A
#N/A | #N/A | #N/A | #N/A
#N/A | #N/A | #N/A | #N/A
#N/A | #N/A | #N/A | #N/A
#N/A | #N/A | #N/A | #N/A
#N/A | #N/A | #N/A | #N/A
#N/A | #N/A | #N/A | #N/A
#N/A | #N/A | #N/A | #N/A
#N/A | #N/A | #N/A | #N/A
#N/A | #N/A | #N/A | #N/A
#N/A | #N/A | #N/A | #N/A
#N/A | #N/A | #N/A | #N/A
#N/A | #N/A | #N/A | #N/A
#N/A | #N/A | #N/A | #N/A
#N/A | #N/A | #N/A | #N/A
#N/A | #N/A | #N/A | #N/A
#N/A | #N/A | #N/A | #N/A
#N/A | #N/A | #N/A | #N/A
#N/A | #N/A | #N/A | #N/A
#N/A | #N/A | #N/A | #N/A
#N/A | #N/A | #N/A | #N/A
#N/A | #N/A | #N/A | #N/A
#N/A | #N/A | #N/A | #N/A
#N/A | #N/A | #N/A | #N/A
#N/A | #N/A | #N/A | #N/A
#N/A | #N/A | #N/A | #N/A
#N/A | #N/A | #N/A | #N/A
#N/A | #N/A | #N/A | #N/A
#N/A | #N/A | #N/A | #N/A
#N/A | #N/A | #N/A | #N/A
#N/A | #N/A | #N/A | #N/A
#N/A | #N/A | #N/A | #N/A
#N/A | #N/A | #N/A | #N/A
#N/A | #N/A | #N/A | #N/A
#N/A | #N/A | #N/A | #N/A
#N/A | #N/A | #N/A | #N/A
#N/A | #N/A | #N/A | #N/A
#N/A | #N/A | #N/A | #N/A
#N/A | #N/A | #N/A | #N/A
#N/A | #N/A | #N/A | #N/A
#N/A | #N/A | #N/A | #N/A
#N/A | #N/A | #N/A | #N/A
#N/A | #N/A | #N/A | #N/A
#N/A | #N/A | #N/A | #N/A
#N/A | #N/A | #N/A | #N/A
#N/A | #N/A | #N/A | #N/A
#N/A | #N/A | #N/A | #N/A
#N/A | #N/A | #N/A | #N/A
#N/A | #N/A | #N/A | #N/A
#N/A | #N/A | #N/A | #N/A
#N/A | #N/A | #N/A | #N/A
#N/A | #N/A | #N/A | #N/A
#N/A | #N/A | #N/A | #N/A
#N/A | #N/A | #N/A | #N/A
#N/A | #N/A | #N/A | #N/A
#N/A | #N/A | #N/A | #N/A
#N/A | #N/A | #N/A | #N/A
#N/A | #N/A | #N/A | #N/A
#N/A | #N/A | #N/A | #N/A
#N/A | #N/A | #N/A | #N/A
#N/A | #N/A | #N/A | #N/A
#N/A | #N/A | #N/A | #N/A
#N/A | #N/A | #N/A | #N/A
#N/A | #N/A | #N/A | #N/A
#N/A | #N/A | #N/A | #N/A
#N/A | #N/A | #N/A | #N/A
#N/A | #N/A | #N/A | #N/A
#N/A | #N/A | #N/A | #N/A
#N/A | #N/A | #N/A | #N/A
#N/A | #N/A | #N/A | #N/A
#N/A | #N/A | #N/A | #N/A
#N/A | #N/A | #N/A | #N/A
#N/A | #N/A | #N/A | #N/A
#N/A | #N/A | #N/A | #N/A
#N/A | #N/A | #N/A | #N/A
#N/A | #N/A | #N/A | #N/A
#N/A | #N/A | #N/A | #N/A
#N/A | #N/A | #N/A | #N/A
#N/A | #N/A | #N/A | #N/A
#N/A | #N/A | #N/A | #N/A
#N/A | #N/A | #N/A | #N/A
#N/A | #N/A | #N/A | #N/A
#N/A | #N/A | #N/A | #N/A
#N/A | #N/A | #N/A | #N/A
#N/A | #N/A | #N/A | #N/A
#N/A | #N/A | #N/A | #N/A
#N/A | #N/A | #N/A | #N/A
#N/A | #N/A | #N/A | #N/A
#N/A | #N/A | #N/A | #N/A
#N/A | #N/A | #N/A | #N/A
#N/A | #N/A | #N/A | #N/A
#N/A | #N/A | #N/A | #N/A
#N/A | #N/A | #N/A | #N/A
#N/A | #N/A | #N/A | #N/A
#N/A | #N/A | #N/A | #N/A
#N/A | #N/A | #N/A | #N/A
#N/A | #N/A | #N/A | #N/A
#N/A | #N/A | #N/A | #N/A
#N/A | #N/A | #N/A | #N/A
#N/A | #N/A | #N/A | #N/A
#N/A | #N/A | #N/A | #N/A
#N/A | #N/A | #N/A | #N/A
#N/A | #N/A | #N/A | #N/A
#N/A | #N/A | #N/A | #N/A
#N/A | #N/A | #N/A | #N/A
#N/A | #N/A | #N/A | #N/A
#N/A | #N/A | #N/A | #N/A
#N/A | #N/A | #N/A | #N/A
#N/A | #N/A | #N/A | #N/A
#N/A | #N/A | #N/A | #N/A
#N/A | #N/A | #N/A | #N/A
#N/A | #N/A | #N/A | #N/A
#N/A | #N/A | #N/A | #N/A
#N/A | #N/A | #N/A | #N/A
#N/A | #N/A | #N/A | #N/A
#N/A | #N/A | #N/A | #N/A
#N/A | #N/A | #N/A | #N/A
#N/A | #N/A | #N/A | #N/A
#N/A | #N/A | #N/A | #N/A
#N/A | #N/A | #N/A | #N/A
#N/A | #N/A | #N/A | #N/A
#N/A | #N/A | #N/A | #N/A
#N/A | #N/A | #N/A | #N/A
#N/A | #N/A | #N/A | #N/A
#N/A | #N/A | #N/A | #N/A
#N/A | #N/A | #N/A | #N/A
#N/A | #N/A | #N/A | #N/A
#N/A | #N/A | #N/A | #N/A
#N/A | #N/A | #N/A | #N/A
#N/A | #N/A | #N/A | #N/A
#N/A | #N/A | #N/A | #N/A
#N/A | #N/A | #N/A | #N/A
#N/A | #N/A | #N/A | #N/A
#N/A | #N/A | #N/A | #N/A
#N/A | #N/A | #N/A | #N/A
#N/A | #N/A | #N/A | #N/A
#N/A | #N/A | #N/A | #N/A
#N/A | #N/A | #N/A | #N/A
#N/A | #N/A | #N/A | #N/A
#N/A | #N/A | #N/A | #N/A
#N/A | #N/A | #N/A | #N/A
#N/A | #N/A | #N/A | #N/A
#N/A | #N/A | #N/A | #N/A
#N/A | #N/A | #N/A | #N/A
#N/A | #N/A | #N/A | #N/A
#N/A | #N/A | #N/A | #N/A
#N/A | #N/A | #N/A | #N/A
#N/A | #N/A | #N/A | #N/A
#N/A | #N/A | #N/A | #N/A
#N/A | #N/A | #N/A | #N/A
#N/A | #N/A | #N/A | #N/A
#N/A | #N/A | #N/A | #N/A
#N/A | #N/A | #N/A | #N/A
#N/A | #N/A | #N/A | #N/A
#N/A | #N/A | #N/A | #N/A
#N/A | #N/A | #N/A | #N/A
#N/A | #N/A | #N/A | #N/A
#N/A | #N/A | #N/A | #N/A
#N/A | #N/A | #N/A | #N/A
#N/A | #N/A | #N/A | #N/A
#N/A | #N/A | #N/A | #N/A
#N/A | #N/A | #N/A | #N/A
#N/A | #N/A | #N/A | #N/A
#N/A | #N/A | #N/A | #N/A
#N/A | #N/A | #N/A | #N/A
#N/A | #N/A | #N/A | #N/A
#N/A | #N/A | #N/A | #N/A
#N/A | #N/A | #N/A | #N/A
#N/A | #N/A | #N/A | #N/A
#N/A | #N/A | #N/A | #N/A
#N/A | #N/A | #N/A | #N/A
#N/A | #N/A | #N/A | #N/A
#N/A | #N/A | #N/A | #N/A
#N/A | #N/A | #N/A | #N/A
#N/A | #N/A | #N/A | #N/A
#N/A | #N/A | #N/A | #N/A
#N/A | #N/A | #N/A | #N/A
#N/A | #N/A | #N/A | #N/A
#N/A | #N/A | #N/A | #N/A
#N/A | #N/A | #N/A | #N/A
#N/A | #N/A | #N/A | #N/A
#N/A | #N/A | #N/A | #N/A
#N/A | #N/A | #N/A | #N/A
#N/A | #N/A | #N/A | #N/A
#N/A | #N/A | #N/A | #N/A
#N/A | #N/A | #N/A | #N/A
#N/A | #N/A | #N/A | #N/A
#N/A | #N/A | #N/A | #N/A
#N/A | #N/A | #N/A | #N/A
#N/A | #N/A | #N/A | #N/A
#N/A | #N/A | #N/A | #N/A
#N/A | #N/A | #N/A | #N/A
#N/A | #N/A | #N/A | #N/A
#N/A | #N/A | #N/A | #N/A
#N/A | #N/A | #N/A | #N/A
#N/A | #N/A | #N/A | #N/A
#N/A | #N/A | #N/A | #N/A
#N/A | #N/A | #N/A | #N/A
#N/A | #N/A | #N/A | #N/A
#N/A | #N/A | #N/A | #N/A
#N/A | #N/A | #N/A | #N/A
#N/A | #N/A | #N/A | #N/A
#N/A | #N/A | #N/A | #N/A
#N/A | #N/A | #N/A | #N/A
#N/A | #N/A | #N/A | #N/A
#N/A | #N/A | #N/A | #N/A
#N/A | #N/A | #N/A | #N/A
#N/A | #N/A | #N/A | #N/A
#N/A | #N/A | #N/A | #N/A
#N/A | #N/A | #N/A | #N/A
#N/A | #N/A | #N/A | #N/A
#N/A | #N/A | #N/A | #N/A
#N/A | #N/A | #N/A | #N/A
#N/A | #N/A | #N/A | #N/A
#N/A | #N/A | #N/A | #N/A
#N/A | #N/A | #N/A | #N/A
#N/A | #N/A | #N/A | #N/A
#N/A | #N/A | #N/A | #N/A
#N/A | #N/A | #N/A | #N/A
#N/A | #N/A | #N/A | #N/A
#N/A | #N/A | #N/A | #N/A
#N/A | #N/A | #N/A | #N/A
#N/A | #N/A | #N/A | #N/A
#N/A | #N/A | #N/A | #N/A
#N/A | #N/A | #N/A | #N/A
#N/A | #N/A | #N/A | #N/A
#N/A | #N/A | #N/A | #N/A
#N/A | #N/A | #N/A | #N/A
#N/A | #N/A | #N/A | #N/A
#N/A | #N/A | #N/A | #N/A
#N/A | #N/A | #N/A | #N/A
#N/A | #N/A | #N/A | #N/A
#N/A | #N/A | #N/A | #N/A
#N/A | #N/A | #N/A | #N/A
#N/A | #N/A | #N/A | #N/A
#N/A | #N/A | #N/A | #N/A
Process: Place CO2 monitor outside. Allow it to equilibrate for 10 minutes. Record value. Enter space. Place CO2 monitor in the middle of the room. Increase CO2 concentration via natural (e.g. breathing) or assisted (e.g. CO2 cannister or other means) means. Wait until the CO2 concentrations exceeds at least 1,000 ppm (higher than 2,000 ppm is unnecessary). Ensure all CO2 sources are off (e.g. stoves). Have all people leave the space for 30 min to 2 hours. Remove monitor from space. Again place CO2 monitor outside. Allow it to equilibrate for 10 minutes. Record value.
Data: Download the data and paste it into the PASTE RAW DATA sheet.
Start Time: Choose a start time that is a peak concentration five minutes after the last person leaves the space. This allows for mixing. Enter the start time in Cell G3. The Carbon Dioxide with Time graph can assist choosing the peak concentration time.
Stop Time: Choose a stop time that is at least 200 ppm above the average outside concentration (typically around 700 ppm). If concentration approaches outside to much "data noise" can interfer with curve fit. Enter the stop time in Cell G4.
Time Step: This is the amount of minutes between your data points. Enter the time step in Cell G5.
CO2 Outside concentration: Take average of initial outside and post outside measurments and enter in Cell G6.
Adjust: Adjust the start and stop time so graph looks like the graph on the left not the right. A higher fit number (0.8-1.0) indicates a better estimate of air change rate:
Cautions:
-Air change rates change by up to a factor of 2-5 depending on the weather and building operation. The estimate from this calculator is a snapshot in time.
-The curve fit will introduce uncertainty. Combined with the dynamic nature of buildings means the air change estimate should only be report to one significant figure.
-Air change based on CO2 only accounts for outside air being brought into the space. It does not account for recirculation of air that may have aerosols (i.e viruses) removed via central or portable filtration sytems. The effective air change rate for aerosols (viruses) that includes these loss mechanisms will likely be higher than the value determined with this method.
-This method assumes the entire building is well mixed and all sources are out of the building during the decay phase. This is likely not true in schools/classrooms.
- High air change rates do not guarantee healthy indoor air. Outdoor air may have unhealthy constituents. Virus transmission can still happen in rooms with high air change rates, although risks in these rooms is lower than rooms with low air change rates.
- Given the uncertainty associated with calculating air change rates with this method, low air change rates should be used to start sincere discussions with building facility managers on how to improve indoor air quality.

## PASTE RAW DATA
Copy and Paste Raw Data on This Sheet
Time | CO2‚(ppm) | Temperature(C) | Humidity(%) | Pressure(hPa)
2021-08-13 21:13 | 532 | 21.5 | 54 | 1007
2021-08-13 21:14 | 535 | 21.4 | 54 | 1007
2021-08-13 21:15 | 527 | 21.4 | 54 | 1007
2021-08-13 21:16 | 531 | 21.4 | 54 | 1007
2021-08-13 21:17 | 534 | 21.4 | 54 | 1007
2021-08-13 21:18 | 532 | 21.4 | 54 | 1007
2021-08-13 21:19 | 537 | 21.4 | 54 | 1007
2021-08-13 21:20 | 549 | 21.4 | 54 | 1007
2021-08-13 21:21 | 540 | 21.4 | 54 | 1007
2021-08-13 21:22 | 535 | 21.4 | 54 | 1007
2021-08-13 21:23 | 531 | 21.4 | 54 | 1007
2021-08-13 21:24 | 545 | 21.3 | 54 | 1007
2021-08-13 21:25 | 531 | 21.3 | 54 | 1007
2021-08-13 21:26 | 522 | 21.3 | 54 | 1007
2021-08-13 21:27 | 545 | 21.3 | 54 | 1007
2021-08-13 21:28 | 545 | 21.3 | 54 | 1007
2021-08-13 21:29 | 506 | 21.2 | 54 | 1007
2021-08-13 21:30 | 509 | 21.2 | 54 | 1007
2021-08-13 21:31 | 522 | 21.2 | 54 | 1007
2021-08-13 21:32 | 537 | 21.2 | 54 | 1007
2021-08-13 21:33 | 521 | 21.2 | 54 | 1007
2021-08-13 21:34 | 526 | 21.2 | 54 | 1007
2021-08-13 21:35 | 528 | 21.2 | 54 | 1007
2021-08-13 21:36 | 531 | 21.2 | 54 | 1007
2021-08-13 21:37 | 519 | 21.2 | 54 | 1007
2021-08-13 21:38 | 528 | 21.2 | 54 | 1007
2021-08-13 21:39 | 519 | 21.2 | 54 | 1007
2021-08-13 21:40 | 528 | 21.2 | 54 | 1007
2021-08-13 21:41 | 535 | 21.1 | 54 | 1007
2021-08-13 21:42 | 502 | 21.1 | 54 | 1007
2021-08-13 21:43 | 511 | 21.1 | 54 | 1007
2021-08-13 21:44 | 528 | 21.1 | 54 | 1007
2021-08-13 21:45 | 522 | 21.1 | 54 | 1007
2021-08-13 21:46 | 528 | 21.1 | 54 | 1007
2021-08-13 21:47 | 505 | 21.1 | 54 | 1007
2021-08-13 21:48 | 528 | 21.1 | 54 | 1007
2021-08-13 21:49 | 519 | 21.1 | 54 | 1007
2021-08-13 21:50 | 529 | 21.1 | 54 | 1007
2021-08-13 21:51 | 523 | 21.1 | 54 | 1007
2021-08-13 21:52 | 510 | 21.1 | 54 | 1007
2021-08-13 21:53 | 523 | 21 | 54 | 1007
2021-08-13 21:54 | 514 | 21 | 54 | 1007
2021-08-13 21:55 | 537 | 21 | 54 | 1007
2021-08-13 21:56 | 512 | 21 | 54 | 1007
2021-08-13 21:57 | 522 | 21 | 54 | 1007
2021-08-13 21:58 | 525 | 21 | 54 | 1007
2021-08-13 21:59 | 517 | 21 | 54 | 1007
2021-08-13 22:00 | 512 | 21 | 54 | 1007
2021-08-13 22:01 | 509 | 21 | 54 | 1007
2021-08-13 22:02 | 523 | 21 | 54 | 1007
2021-08-13 22:03 | 515 | 21 | 54 | 1007
2021-08-13 22:04 | 514 | 21 | 54 | 1007
2021-08-13 22:05 | 520 | 21 | 54 | 1007
2021-08-13 22:06 | 521 | 21 | 54 | 1007
2021-08-13 22:07 | 513 | 21 | 54 | 1007
2021-08-13 22:08 | 519 | 21 | 54 | 1007
2021-08-13 22:09 | 526 | 21 | 54 | 1007
2021-08-13 22:10 | 520 | 21 | 54 | 1007
2021-08-13 22:11 | 518 | 21 | 54 | 1007
2021-08-13 22:12 | 511 | 20.9 | 54 | 1007
2021-08-13 22:13 | 511 | 20.9 | 54 | 1007
2021-08-13 22:14 | 492 | 20.9 | 54 | 1007
2021-08-13 22:15 | 510 | 20.9 | 54 | 1007
2021-08-13 22:16 | 513 | 20.9 | 54 | 1007
2021-08-13 22:17 | 516 | 20.9 | 54 | 1007
2021-08-13 22:18 | 526 | 20.9 | 54 | 1007
2021-08-13 22:19 | 511 | 20.9 | 54 | 1007
2021-08-13 22:20 | 521 | 20.9 | 53 | 1007
2021-08-13 22:21 | 497 | 20.9 | 54 | 1007
2021-08-13 22:22 | 515 | 20.9 | 53 | 1007
2021-08-13 22:23 | 511 | 20.9 | 54 | 1007
2021-08-13 22:24 | 509 | 20.9 | 53 | 1007
2021-08-13 22:25 | 506 | 20.9 | 53 | 1007
2021-08-13 22:26 | 529 | 20.9 | 53 | 1007
2021-08-13 22:27 | 518 | 20.9 | 53 | 1007
2021-08-13 22:28 | 508 | 20.8 | 53 | 1007
2021-08-13 22:29 | 505 | 20.9 | 53 | 1007
2021-08-13 22:30 | 508 | 20.8 | 53 | 1007
2021-08-13 22:31 | 509 | 20.8 | 53 | 1007
2021-08-13 22:32 | 507 | 20.8 | 53 | 1007
2021-08-13 22:33 | 520 | 20.8 | 53 | 1007
2021-08-13 22:34 | 511 | 20.8 | 53 | 1007
2021-08-13 22:35 | 488 | 20.8 | 53 | 1007
2021-08-13 22:36 | 506 | 20.8 | 53 | 1007
2021-08-13 22:37 | 508 | 20.8 | 53 | 1007
2021-08-13 22:38 | 501 | 20.8 | 53 | 1007
2021-08-13 22:39 | 521 | 20.8 | 53 | 1007
2021-08-13 22:40 | 509 | 20.7 | 53 | 1007
2021-08-13 22:41 | 501 | 20.7 | 53 | 1007
2021-08-13 22:42 | 523 | 20.7 | 53 | 1007
2021-08-13 22:43 | 491 | 20.7 | 53 | 1007
2021-08-13 22:44 | 508 | 20.7 | 53 | 1007
2021-08-13 22:45 | 509 | 20.7 | 53 | 1007
2021-08-13 22:46 | 496 | 20.7 | 53 | 1007
2021-08-13 22:47 | 492 | 20.6 | 53 | 1007
2021-08-13 22:48 | 515 | 20.6 | 53 | 1007
2021-08-13 22:49 | 497 | 20.7 | 53 | 1007
2021-08-13 22:50 | 511 | 20.6 | 53 | 1007
2021-08-13 22:51 | 495 | 20.6 | 53 | 1007
2021-08-13 22:52 | 512 | 20.6 | 53 | 1007
2021-08-13 22:53 | 503 | 20.6 | 53 | 1007
2021-08-13 22:54 | 506 | 20.6 | 53 | 1007
2021-08-13 22:55 | 509 | 20.6 | 53 | 1007
2021-08-13 22:56 | 507 | 20.6 | 53 | 1007
2021-08-13 22:57 | 494 | 20.6 | 53 | 1007
2021-08-13 22:58 | 495 | 20.6 | 53 | 1007
2021-08-13 22:59 | 489 | 20.5 | 53 | 1007
2021-08-13 23:00 | 499 | 20.5 | 53 | 1007
2021-08-13 23:01 | 504 | 20.5 | 53 | 1007
2021-08-13 23:02 | 505 | 20.5 | 53 | 1007
2021-08-13 23:03 | 494 | 20.5 | 53 | 1007
2021-08-13 23:04 | 497 | 20.5 | 53 | 1007
2021-08-13 23:05 | 502 | 20.5 | 53 | 1007
2021-08-13 23:06 | 497 | 20.5 | 53 | 1007
2021-08-13 23:07 | 502 | 20.5 | 53 | 1007
2021-08-13 23:08 | 497 | 20.5 | 53 | 1007
2021-08-13 23:09 | 503 | 20.5 | 53 | 1007
2021-08-13 23:10 | 498 | 20.5 | 53 | 1007
2021-08-13 23:11 | 490 | 20.5 | 53 | 1007
2021-08-13 23:12 | 499 | 20.5 | 53 | 1007
2021-08-13 23:13 | 496 | 20.5 | 53 | 1007
2021-08-13 23:14 | 498 | 20.5 | 53 | 1007
2021-08-13 23:15 | 492 | 20.5 | 53 | 1007
2021-08-13 23:16 | 493 | 20.5 | 53 | 1007
2021-08-13 23:17 | 491 | 20.5 | 53 | 1007
2021-08-13 23:18 | 494 | 20.5 | 53 | 1007
2021-08-13 23:19 | 506 | 20.5 | 53 | 1007
2021-08-13 23:20 | 484 | 20.5 | 53 | 1007
2021-08-13 23:21 | 507 | 20.5 | 53 | 1007
2021-08-13 23:22 | 501 | 20.5 | 53 | 1007
2021-08-13 23:23 | 491 | 20.5 | 53 | 1007
2021-08-13 23:24 | 503 | 20.4 | 53 | 1007
2021-08-13 23:25 | 490 | 20.4 | 53 | 1007
2021-08-13 23:26 | 505 | 20.4 | 53 | 1007
2021-08-13 23:27 | 495 | 20.4 | 53 | 1007
2021-08-13 23:28 | 504 | 20.4 | 53 | 1007
2021-08-13 23:29 | 480 | 20.4 | 53 | 1007
2021-08-13 23:30 | 504 | 20.4 | 53 | 1007
2021-08-13 23:31 | 502 | 20.4 | 53 | 1007
2021-08-13 23:32 | 485 | 20.4 | 53 | 1007
2021-08-13 23:33 | 496 | 20.4 | 53 | 1007
2021-08-13 23:34 | 495 | 20.4 | 53 | 1007
2021-08-13 23:35 | 496 | 20.4 | 53 | 1007
2021-08-13 23:36 | 492 | 20.3 | 53 | 1007
2021-08-13 23:37 | 491 | 20.4 | 53 | 1007
2021-08-13 23:38 | 508 | 20.3 | 53 | 1007
2021-08-13 23:39 | 489 | 20.3 | 53 | 1006
2021-08-13 23:40 | 501 | 20.3 | 53 | 1007
2021-08-13 23:41 | 509 | 20.3 | 53 | 1007
2021-08-13 23:42 | 511 | 20.3 | 53 | 1007
2021-08-13 23:43 | 513 | 20.3 | 53 | 1007
2021-08-13 23:44 | 497 | 20.2 | 53 | 1007
2021-08-13 23:45 | 485 | 20.2 | 53 | 1007
2021-08-13 23:46 | 510 | 20.2 | 53 | 1007
2021-08-13 23:47 | 482 | 20.2 | 53 | 1007
2021-08-13 23:48 | 499 | 20.2 | 53 | 1007
2021-08-13 23:49 | 495 | 20.2 | 53 | 1007
2021-08-13 23:50 | 492 | 20.2 | 53 | 1006
2021-08-13 23:51 | 498 | 20.2 | 53 | 1006
2021-08-13 23:52 | 492 | 20.2 | 53 | 1006
2021-08-13 23:53 | 488 | 20.1 | 53 | 1006
2021-08-13 23:54 | 490 | 20.2 | 53 | 1007
2021-08-13 23:55 | 494 | 20.2 | 53 | 1007
2021-08-13 23:56 | 497 | 20.2 | 53 | 1007
2021-08-13 23:57 | 496 | 20.2 | 53 | 1007
2021-08-13 23:58 | 501 | 20.2 | 53 | 1007
2021-08-13 23:59 | 504 | 20.2 | 53 | 1007
2021-08-14 | 503 | 20.1 | 53 | 1007
2021-08-14 00:01 | 497 | 20.1 | 53 | 1007
2021-08-14 00:02 | 490 | 20.1 | 53 | 1006
2021-08-14 00:03 | 481 | 20.1 | 53 | 1006
2021-08-14 00:04 | 503 | 20.1 | 53 | 1006
2021-08-14 00:05 | 507 | 20.1 | 53 | 1006
2021-08-14 00:06 | 498 | 20.1 | 53 | 1006
2021-08-14 00:07 | 495 | 20.1 | 53 | 1007
2021-08-14 00:08 | 503 | 20.1 | 53 | 1007
2021-08-14 00:09 | 489 | 20.1 | 53 | 1006
2021-08-14 00:10 | 496 | 20.1 | 53 | 1007
2021-08-14 00:11 | 497 | 20 | 53 | 1007
2021-08-14 00:12 | 503 | 20.1 | 53 | 1007
2021-08-14 00:13 | 500 | 20 | 53 | 1007
2021-08-14 00:14 | 504 | 20 | 53 | 1007
2021-08-14 00:15 | 500 | 20 | 53 | 1007
2021-08-14 00:16 | 504 | 20 | 53 | 1007
2021-08-14 00:17 | 504 | 20 | 53 | 1007
2021-08-14 00:18 | 503 | 20 | 53 | 1007
2021-08-14 00:19 | 492 | 20 | 53 | 1007
2021-08-14 00:20 | 497 | 20 | 53 | 1007
2021-08-14 00:21 | 480 | 20 | 53 | 1007
2021-08-14 00:22 | 505 | 20 | 53 | 1007
2021-08-14 00:23 | 493 | 20 | 53 | 1007
2021-08-14 00:24 | 484 | 20 | 53 | 1007
2021-08-14 00:25 | 491 | 20 | 53 | 1007
2021-08-14 00:26 | 496 | 20 | 53 | 1007
2021-08-14 00:27 | 498 | 20 | 53 | 1007
2021-08-14 00:28 | 500 | 20 | 53 | 1007
2021-08-14 00:29 | 490 | 20 | 53 | 1007
2021-08-14 00:30 | 490 | 20 | 53 | 1007
2021-08-14 00:31 | 494 | 20 | 53 | 1007
2021-08-14 00:32 | 484 | 20 | 53 | 1007
2021-08-14 00:33 | 486 | 20 | 53 | 1007
2021-08-14 00:34 | 492 | 20 | 53 | 1007
2021-08-14 00:35 | 496 | 20 | 53 | 1007
2021-08-14 00:36 | 484 | 19.9 | 53 | 1007
2021-08-14 00:37 | 489 | 19.9 | 53 | 1007
2021-08-14 00:38 | 490 | 19.9 | 53 | 1007
2021-08-14 00:39 | 497 | 19.9 | 53 | 1007
2021-08-14 00:40 | 494 | 19.9 | 53 | 1007
2021-08-14 00:41 | 500 | 19.9 | 53 | 1007
2021-08-14 00:42 | 475 | 19.9 | 53 | 1007
2021-08-14 00:43 | 502 | 19.9 | 53 | 1007
2021-08-14 00:44 | 490 | 19.9 | 53 | 1007
2021-08-14 00:45 | 495 | 19.9 | 53 | 1007
2021-08-14 00:46 | 488 | 19.9 | 53 | 1007
2021-08-14 00:47 | 500 | 19.9 | 53 | 1007
2021-08-14 00:48 | 501 | 19.9 | 53 | 1007
2021-08-14 00:49 | 497 | 19.9 | 53 | 1007
2021-08-14 00:50 | 498 | 19.9 | 53 | 1007
2021-08-14 00:51 | 477 | 19.8 | 53 | 1007
2021-08-14 00:52 | 489 | 19.8 | 53 | 1007
2021-08-14 00:53 | 497 | 19.8 | 53 | 1007
2021-08-14 00:54 | 485 | 19.8 | 53 | 1007
2021-08-14 00:55 | 488 | 19.9 | 53 | 1007
2021-08-14 00:56 | 492 | 19.8 | 53 | 1007
2021-08-14 00:57 | 490 | 19.8 | 53 | 1007
2021-08-14 00:58 | 479 | 19.8 | 53 | 1007
2021-08-14 00:59 | 482 | 19.8 | 53 | 1006
2021-08-14 01:00 | 491 | 19.8 | 53 | 1006
2021-08-14 01:01 | 494 | 19.8 | 53 | 1006
2021-08-14 01:02 | 492 | 19.8 | 53 | 1006
2021-08-14 01:03 | 492 | 19.8 | 53 | 1006
2021-08-14 01:04 | 493 | 19.8 | 53 | 1006
2021-08-14 01:05 | 480 | 19.8 | 53 | 1006
2021-08-14 01:06 | 494 | 19.8 | 53 | 1006
2021-08-14 01:07 | 482 | 19.8 | 53 | 1006
2021-08-14 01:08 | 486 | 19.7 | 53 | 1006
2021-08-14 01:09 | 489 | 19.7 | 53 | 1006
2021-08-14 01:10 | 493 | 19.7 | 53 | 1006
2021-08-14 01:11 | 491 | 19.7 | 53 | 1006
2021-08-14 01:12 | 495 | 19.7 | 53 | 1006
2021-08-14 01:13 | 467 | 19.7 | 53 | 1006
2021-08-14 01:14 | 485 | 19.7 | 53 | 1006
2021-08-14 01:15 | 484 | 19.7 | 53 | 1006
2021-08-14 01:16 | 490 | 19.7 | 53 | 1006
2021-08-14 01:17 | 496 | 19.7 | 53 | 1006
2021-08-14 01:18 | 489 | 19.7 | 53 | 1006
2021-08-14 01:19 | 482 | 19.7 | 53 | 1006
2021-08-14 01:20 | 497 | 19.6 | 53 | 1006
2021-08-14 01:21 | 485 | 19.6 | 53 | 1006
2021-08-14 01:22 | 479 | 19.7 | 53 | 1006
2021-08-14 01:23 | 486 | 19.6 | 53 | 1006
2021-08-14 01:24 | 488 | 19.6 | 53 | 1006
2021-08-14 01:25 | 493 | 19.6 | 53 | 1006
2021-08-14 01:26 | 498 | 19.6 | 53 | 1006
2021-08-14 01:27 | 485 | 19.6 | 53 | 1006
2021-08-14 01:28 | 490 | 19.6 | 53 | 1006
2021-08-14 01:29 | 483 | 19.6 | 53 | 1006
2021-08-14 01:30 | 495 | 19.6 | 53 | 1006
2021-08-14 01:31 | 483 | 19.6 | 53 | 1006
2021-08-14 01:32 | 479 | 19.6 | 53 | 1006
2021-08-14 01:33 | 483 | 19.6 | 53 | 1006
2021-08-14 01:34 | 499 | 19.6 | 53 | 1006
2021-08-14 01:35 | 492 | 19.6 | 52 | 1006
2021-08-14 01:36 | 484 | 19.6 | 53 | 1006
2021-08-14 01:37 | 493 | 19.5 | 53 | 1006
2021-08-14 01:38 | 491 | 19.5 | 53 | 1006
2021-08-14 01:39 | 487 | 19.5 | 53 | 1006
2021-08-14 01:40 | 488 | 19.5 | 52 | 1006
2021-08-14 01:41 | 490 | 19.5 | 53 | 1006
2021-08-14 01:42 | 503 | 19.5 | 53 | 1006
2021-08-14 01:43 | 485 | 19.5 | 53 | 1006
2021-08-14 01:44 | 498 | 19.5 | 53 | 1006
2021-08-14 01:45 | 487 | 19.5 | 53 | 1006
2021-08-14 01:46 | 496 | 19.5 | 52 | 1006
2021-08-14 01:47 | 479 | 19.5 | 53 | 1006
2021-08-14 01:48 | 488 | 19.5 | 52 | 1006
2021-08-14 01:49 | 492 | 19.5 | 53 | 1006
2021-08-14 01:50 | 485 | 19.5 | 52 | 1006
2021-08-14 01:51 | 488 | 19.5 | 53 | 1006
2021-08-14 01:52 | 484 | 19.5 | 53 | 1006
2021-08-14 01:53 | 494 | 19.5 | 53 | 1006
2021-08-14 01:54 | 483 | 19.5 | 53 | 1006
2021-08-14 01:55 | 492 | 19.5 | 53 | 1006
2021-08-14 01:56 | 491 | 19.5 | 53 | 1006
2021-08-14 01:57 | 493 | 19.5 | 53 | 1006
2021-08-14 01:58 | 477 | 19.5 | 53 | 1006
2021-08-14 01:59 | 498 | 19.5 | 53 | 1006
2021-08-14 02:00 | 494 | 19.5 | 53 | 1006
2021-08-14 02:01 | 498 | 19.5 | 52 | 1006
2021-08-14 02:02 | 487 | 19.5 | 52 | 1006
2021-08-14 02:03 | 476 | 19.5 | 53 | 1006
2021-08-14 02:04 | 491 | 19.5 | 52 | 1006
2021-08-14 02:05 | 489 | 19.4 | 53 | 1006
2021-08-14 02:06 | 488 | 19.4 | 53 | 1006
2021-08-14 02:07 | 495 | 19.4 | 52 | 1006
2021-08-14 02:08 | 496 | 19.4 | 52 | 1006
2021-08-14 02:09 | 496 | 19.4 | 53 | 1006
2021-08-14 02:10 | 485 | 19.4 | 53 | 1007
2021-08-14 02:11 | 473 | 19.4 | 53 | 1007
2021-08-14 02:12 | 485 | 19.4 | 53 | 1006
2021-08-14 02:13 | 476 | 19.4 | 52 | 1007
2021-08-14 02:14 | 494 | 19.4 | 53 | 1006
2021-08-14 02:15 | 485 | 19.4 | 53 | 1007
2021-08-14 02:16 | 490 | 19.3 | 53 | 1007
2021-08-14 02:17 | 501 | 19.3 | 53 | 1007
2021-08-14 02:18 | 483 | 19.4 | 52 | 1007
2021-08-14 02:19 | 496 | 19.4 | 52 | 1007
2021-08-14 02:20 | 487 | 19.4 | 52 | 1007
2021-08-14 02:21 | 480 | 19.3 | 52 | 1007
2021-08-14 02:22 | 489 | 19.3 | 52 | 1007
2021-08-14 02:23 | 479 | 19.3 | 52 | 1007
2021-08-14 02:24 | 478 | 19.3 | 52 | 1007
2021-08-14 02:25 | 483 | 19.3 | 52 | 1007
2021-08-14 02:26 | 475 | 19.2 | 52 | 1007
2021-08-14 02:27 | 478 | 19.3 | 52 | 1007
2021-08-14 02:28 | 485 | 19.2 | 53 | 1007
2021-08-14 02:29 | 469 | 19.3 | 53 | 1007
2021-08-14 02:30 | 478 | 19.3 | 53 | 1007
2021-08-14 02:31 | 476 | 19.4 | 53 | 1007
2021-08-14 02:32 | 484 | 19.4 | 53 | 1007
2021-08-14 02:33 | 493 | 19.4 | 53 | 1006
2021-08-14 02:34 | 479 | 19.5 | 53 | 1006
2021-08-14 02:35 | 484 | 19.5 | 53 | 1006
2021-08-14 02:36 | 487 | 19.5 | 53 | 1006
2021-08-14 02:37 | 483 | 19.5 | 52 | 1006
2021-08-14 02:38 | 493 | 19.5 | 52 | 1006
2021-08-14 02:39 | 491 | 19.5 | 52 | 1006
2021-08-14 02:40 | 486 | 19.5 | 52 | 1006
2021-08-14 02:41 | 481 | 19.6 | 52 | 1006
2021-08-14 02:42 | 484 | 19.6 | 52 | 1006
2021-08-14 02:43 | 493 | 19.6 | 52 | 1006
2021-08-14 02:44 | 487 | 19.6 | 52 | 1006
2021-08-14 02:45 | 485 | 19.6 | 52 | 1006
2021-08-14 02:46 | 479 | 19.6 | 52 | 1006
2021-08-14 02:47 | 484 | 19.7 | 52 | 1006
2021-08-14 02:48 | 487 | 19.7 | 52 | 1006
2021-08-14 02:49 | 490 | 19.7 | 52 | 1006
2021-08-14 02:50 | 485 | 19.8 | 52 | 1006
2021-08-14 02:51 | 469 | 19.7 | 52 | 1006
2021-08-14 02:52 | 494 | 19.8 | 52 | 1006
2021-08-14 02:53 | 486 | 19.8 | 52 | 1006
2021-08-14 02:54 | 486 | 19.8 | 52 | 1006
2021-08-14 02:55 | 487 | 19.8 | 52 | 1006
2021-08-14 02:56 | 473 | 19.8 | 52 | 1006
2021-08-14 02:57 | 475 | 19.8 | 52 | 1006
2021-08-14 02:58 | 500 | 19.9 | 52 | 1006
2021-08-14 02:59 | 488 | 19.9 | 52 | 1006
2021-08-14 03:00 | 483 | 19.9 | 52 | 1006
2021-08-14 03:01 | 495 | 19.9 | 52 | 1006
2021-08-14 03:02 | 472 | 19.9 | 52 | 1006
2021-08-14 03:03 | 494 | 19.9 | 52 | 1006
2021-08-14 03:04 | 484 | 19.9 | 52 | 1006
2021-08-14 03:05 | 487 | 19.9 | 52 | 1006
2021-08-14 03:06 | 472 | 19.9 | 52 | 1006
2021-08-14 03:07 | 477 | 19.8 | 52 | 1006
2021-08-14 03:08 | 479 | 19.8 | 52 | 1006
2021-08-14 03:09 | 492 | 19.8 | 52 | 1006
2021-08-14 03:10 | 493 | 19.8 | 52 | 1006
2021-08-14 03:11 | 491 | 19.7 | 52 | 1006
2021-08-14 03:12 | 478 | 19.7 | 52 | 1006
2021-08-14 03:13 | 485 | 19.6 | 52 | 1006
2021-08-14 03:14 | 488 | 19.6 | 52 | 1006
2021-08-14 03:15 | 486 | 19.6 | 52 | 1006
2021-08-14 03:16 | 489 | 19.6 | 52 | 1006
2021-08-14 03:17 | 488 | 19.6 | 52 | 1006
2021-08-14 03:18 | 482 | 19.6 | 52 | 1006
2021-08-14 03:19 | 492 | 19.6 | 52 | 1006
2021-08-14 03:20 | 477 | 19.5 | 52 | 1006
2021-08-14 03:21 | 488 | 19.5 | 52 | 1006
2021-08-14 03:22 | 480 | 19.5 | 52 | 1006
2021-08-14 03:23 | 464 | 19.5 | 52 | 1006
2021-08-14 03:24 | 483 | 19.5 | 52 | 1006
2021-08-14 03:25 | 485 | 19.5 | 52 | 1006
2021-08-14 03:26 | 477 | 19.5 | 52 | 1006
2021-08-14 03:27 | 492 | 19.5 | 52 | 1006
2021-08-14 03:28 | 481 | 19.5 | 52 | 1006
2021-08-14 03:29 | 483 | 19.5 | 52 | 1006
2021-08-14 03:30 | 474 | 19.4 | 52 | 1006
2021-08-14 03:31 | 483 | 19.4 | 52 | 1006
2021-08-14 03:32 | 483 | 19.4 | 52 | 1006
2021-08-14 03:33 | 503 | 19.4 | 52 | 1006
2021-08-14 03:34 | 474 | 19.4 | 53 | 1006
2021-08-14 03:35 | 472 | 19.4 | 53 | 1006
2021-08-14 03:36 | 489 | 19.5 | 53 | 1006
2021-08-14 03:37 | 482 | 19.4 | 53 | 1006
2021-08-14 03:38 | 478 | 19.5 | 53 | 1006
2021-08-14 03:39 | 480 | 19.5 | 53 | 1006
2021-08-14 03:40 | 491 | 19.5 | 53 | 1006
2021-08-14 03:41 | 484 | 19.5 | 52 | 1006
2021-08-14 03:42 | 486 | 19.5 | 52 | 1006
2021-08-14 03:43 | 486 | 19.5 | 52 | 1006
2021-08-14 03:44 | 489 | 19.5 | 52 | 1006
2021-08-14 03:45 | 476 | 19.6 | 53 | 1006
2021-08-14 03:46 | 501 | 19.6 | 52 | 1006
2021-08-14 03:47 | 496 | 19.6 | 53 | 1006
2021-08-14 03:48 | 490 | 19.6 | 52 | 1006
2021-08-14 03:49 | 487 | 19.7 | 52 | 1006
2021-08-14 03:50 | 475 | 19.7 | 52 | 1006
2021-08-14 03:51 | 493 | 19.7 | 52 | 1006
2021-08-14 03:52 | 492 | 19.8 | 52 | 1006
2021-08-14 03:53 | 460 | 19.7 | 52 | 1006
2021-08-14 03:54 | 485 | 19.7 | 52 | 1006
2021-08-14 03:55 | 481 | 19.8 | 52 | 1006
2021-08-14 03:56 | 489 | 19.8 | 52 | 1006
2021-08-14 03:57 | 479 | 19.8 | 52 | 1006
2021-08-14 03:58 | 481 | 19.8 | 52 | 1006
2021-08-14 03:59 | 479 | 19.8 | 52 | 1006
2021-08-14 04:00 | 486 | 19.8 | 52 | 1006
2021-08-14 04:01 | 475 | 19.8 | 52 | 1006
2021-08-14 04:02 | 496 | 19.8 | 52 | 1006
2021-08-14 04:03 | 473 | 19.8 | 52 | 1006
2021-08-14 04:04 | 476 | 19.8 | 52 | 1006
2021-08-14 04:05 | 479 | 19.8 | 52 | 1006
2021-08-14 04:06 | 495 | 19.8 | 52 | 1006
2021-08-14 04:07 | 484 | 19.7 | 52 | 1006
2021-08-14 04:08 | 488 | 19.7 | 52 | 1006
2021-08-14 04:09 | 481 | 19.7 | 52 | 1006
2021-08-14 04:10 | 474 | 19.6 | 52 | 1006
2021-08-14 04:11 | 472 | 19.6 | 52 | 1006
2021-08-14 04:12 | 463 | 19.6 | 52 | 1006
2021-08-14 04:13 | 494 | 19.6 | 52 | 1006
2021-08-14 04:14 | 485 | 19.5 | 52 | 1006
2021-08-14 04:15 | 477 | 19.5 | 52 | 1006
2021-08-14 04:16 | 497 | 19.5 | 52 | 1006
2021-08-14 04:17 | 491 | 19.5 | 52 | 1006
2021-08-14 04:18 | 479 | 19.5 | 52 | 1006
2021-08-14 04:19 | 473 | 19.5 | 52 | 1006
2021-08-14 04:20 | 495 | 19.5 | 52 | 1006
2021-08-14 04:21 | 475 | 19.5 | 52 | 1006
2021-08-14 04:22 | 483 | 19.5 | 52 | 1006
2021-08-14 04:23 | 478 | 19.4 | 52 | 1006
2021-08-14 04:24 | 482 | 19.4 | 52 | 1006
2021-08-14 04:25 | 486 | 19.4 | 52 | 1006
2021-08-14 04:26 | 484 | 19.4 | 52 | 1006
2021-08-14 04:27 | 482 | 19.4 | 53 | 1006
2021-08-14 04:28 | 492 | 19.4 | 53 | 1006
2021-08-14 04:29 | 473 | 19.5 | 53 | 1006
2021-08-14 04:30 | 485 | 19.5 | 53 | 1006
2021-08-14 04:31 | 474 | 19.5 | 53 | 1006
2021-08-14 04:32 | 474 | 19.5 | 53 | 1006
2021-08-14 04:33 | 471 | 19.5 | 52 | 1006
2021-08-14 04:34 | 475 | 19.5 | 52 | 1006
2021-08-14 04:35 | 484 | 19.5 | 52 | 1006
2021-08-14 04:36 | 486 | 19.5 | 52 | 1006
2021-08-14 04:37 | 477 | 19.5 | 52 | 1006
2021-08-14 04:38 | 489 | 19.6 | 52 | 1006
2021-08-14 04:39 | 470 | 19.6 | 52 | 1006
2021-08-14 04:40 | 468 | 19.6 | 52 | 1006
2021-08-14 04:41 | 481 | 19.6 | 52 | 1006
2021-08-14 04:42 | 484 | 19.6 | 52 | 1006
2021-08-14 04:43 | 483 | 19.6 | 52 | 1006
2021-08-14 04:44 | 484 | 19.6 | 52 | 1006
2021-08-14 04:45 | 494 | 19.6 | 52 | 1006
2021-08-14 04:46 | 488 | 19.6 | 52 | 1006
2021-08-14 04:47 | 476 | 19.7 | 52 | 1006
2021-08-14 04:48 | 485 | 19.7 | 52 | 1006
2021-08-14 04:49 | 485 | 19.7 | 52 | 1006
2021-08-14 04:50 | 469 | 19.7 | 52 | 1006
2021-08-14 04:51 | 473 | 19.8 | 52 | 1006
2021-08-14 04:52 | 482 | 19.8 | 52 | 1006
2021-08-14 04:53 | 486 | 19.7 | 52 | 1006
2021-08-14 04:54 | 476 | 19.7 | 52 | 1006
2021-08-14 04:55 | 490 | 19.7 | 52 | 1006
2021-08-14 04:56 | 477 | 19.6 | 52 | 1006
2021-08-14 04:57 | 477 | 19.6 | 52 | 1006
2021-08-14 04:58 | 480 | 19.6 | 52 | 1006
2021-08-14 04:59 | 498 | 19.6 | 52 | 1006
2021-08-14 05:00 | 481 | 19.5 | 52 | 1006
2021-08-14 05:01 | 478 | 19.5 | 52 | 1006
2021-08-14 05:02 | 481 | 19.5 | 52 | 1006
2021-08-14 05:03 | 486 | 19.5 | 52 | 1006
2021-08-14 05:04 | 488 | 19.5 | 52 | 1006
2021-08-14 05:05 | 483 | 19.5 | 52 | 1006
2021-08-14 05:06 | 490 | 19.5 | 52 | 1006
2021-08-14 05:07 | 487 | 19.5 | 52 | 1006
2021-08-14 05:08 | 479 | 19.4 | 52 | 1006
2021-08-14 05:09 | 475 | 19.4 | 52 | 1006
2021-08-14 05:10 | 481 | 19.4 | 52 | 1006
2021-08-14 05:11 | 482 | 19.4 | 52 | 1006
2021-08-14 05:12 | 473 | 19.4 | 52 | 1006
2021-08-14 05:13 | 478 | 19.3 | 52 | 1006
2021-08-14 05:14 | 484 | 19.3 | 52 | 1006
2021-08-14 05:15 | 471 | 19.4 | 53 | 1006
2021-08-14 05:16 | 472 | 19.4 | 53 | 1006
2021-08-14 05:17 | 491 | 19.4 | 53 | 1006
2021-08-14 05:18 | 494 | 19.4 | 53 | 1006
2021-08-14 05:19 | 488 | 19.4 | 53 | 1006
2021-08-14 05:20 | 481 | 19.5 | 53 | 1006
2021-08-14 05:21 | 478 | 19.5 | 53 | 1006
2021-08-14 05:22 | 488 | 19.5 | 53 | 1006
2021-08-14 05:23 | 482 | 19.5 | 53 | 1006
2021-08-14 05:24 | 489 | 19.5 | 52 | 1006
2021-08-14 05:25 | 481 | 19.5 | 52 | 1006
2021-08-14 05:26 | 472 | 19.5 | 52 | 1006
2021-08-14 05:27 | 479 | 19.5 | 52 | 1006
2021-08-14 05:28 | 471 | 19.5 | 52 | 1007
2021-08-14 05:29 | 487 | 19.5 | 52 | 1007
2021-08-14 05:30 | 485 | 19.5 | 52 | 1007
2021-08-14 05:31 | 477 | 19.6 | 52 | 1007
2021-08-14 05:32 | 472 | 19.6 | 52 | 1006
2021-08-14 05:33 | 483 | 19.6 | 52 | 1006
2021-08-14 05:34 | 476 | 19.6 | 52 | 1006
2021-08-14 05:35 | 461 | 19.6 | 52 | 1006
2021-08-14 05:36 | 478 | 19.6 | 52 | 1006
2021-08-14 05:37 | 481 | 19.6 | 52 | 1007
2021-08-14 05:38 | 478 | 19.6 | 52 | 1006
2021-08-14 05:39 | 489 | 19.6 | 52 | 1007
2021-08-14 05:40 | 484 | 19.6 | 52 | 1006
2021-08-14 05:41 | 461 | 19.6 | 52 | 1006
2021-08-14 05:42 | 475 | 19.6 | 52 | 1006
2021-08-14 05:43 | 476 | 19.6 | 52 | 1006
2021-08-14 05:44 | 482 | 19.6 | 52 | 1007
2021-08-14 05:45 | 478 | 19.5 | 52 | 1007
2021-08-14 05:46 | 486 | 19.5 | 52 | 1007
2021-08-14 05:47 | 480 | 19.5 | 52 | 1007
2021-08-14 05:48 | 483 | 19.5 | 52 | 1007
2021-08-14 05:49 | 484 | 19.5 | 52 | 1007
2021-08-14 05:50 | 472 | 19.5 | 52 | 1007
2021-08-14 05:51 | 479 | 19.5 | 52 | 1007
2021-08-14 05:52 | 483 | 19.5 | 52 | 1006
2021-08-14 05:53 | 484 | 19.4 | 52 | 1007
2021-08-14 05:54 | 488 | 19.4 | 52 | 1007
2021-08-14 05:55 | 484 | 19.4 | 52 | 1007
2021-08-14 05:56 | 483 | 19.4 | 52 | 1007
2021-08-14 05:57 | 479 | 19.3 | 52 | 1007
2021-08-14 05:58 | 483 | 19.3 | 52 | 1007
2021-08-14 05:59 | 472 | 19.2 | 52 | 1007
2021-08-14 06:00 | 474 | 19.2 | 52 | 1007
2021-08-14 06:01 | 480 | 19.2 | 52 | 1007
2021-08-14 06:02 | 482 | 19.2 | 52 | 1007
2021-08-14 06:03 | 476 | 19.2 | 52 | 1007
2021-08-14 06:04 | 482 | 19.2 | 53 | 1007
2021-08-14 06:05 | 467 | 19.2 | 53 | 1007
2021-08-14 06:06 | 478 | 19.2 | 53 | 1007
2021-08-14 06:07 | 479 | 19.2 | 53 | 1007
2021-08-14 06:08 | 468 | 19.3 | 53 | 1007
2021-08-14 06:09 | 481 | 19.3 | 53 | 1007
2021-08-14 06:10 | 483 | 19.3 | 53 | 1007
2021-08-14 06:11 | 491 | 19.4 | 53 | 1007
2021-08-14 06:12 | 484 | 19.4 | 53 | 1007
2021-08-14 06:13 | 482 | 19.4 | 52 | 1007
2021-08-14 06:14 | 477 | 19.5 | 52 | 1007
2021-08-14 06:15 | 486 | 19.4 | 52 | 1007
2021-08-14 06:16 | 493 | 19.5 | 52 | 1007
2021-08-14 06:17 | 483 | 19.5 | 52 | 1007
2021-08-14 06:18 | 491 | 19.5 | 52 | 1007
2021-08-14 06:19 | 472 | 19.5 | 52 | 1007
2021-08-14 06:20 | 488 | 19.5 | 52 | 1007
2021-08-14 06:21 | 489 | 19.5 | 52 | 1007
2021-08-14 06:22 | 483 | 19.5 | 52 | 1007
2021-08-14 06:23 | 475 | 19.5 | 52 | 1007
2021-08-14 06:24 | 482 | 19.5 | 52 | 1007
2021-08-14 06:25 | 494 | 19.5 | 52 | 1007
2021-08-14 06:26 | 479 | 19.5 | 52 | 1007
2021-08-14 06:27 | 480 | 19.5 | 52 | 1007
2021-08-14 06:28 | 499 | 19.6 | 52 | 1007
2021-08-14 06:29 | 477 | 19.6 | 52 | 1007
2021-08-14 06:30 | 483 | 19.6 | 52 | 1007
2021-08-14 06:31 | 491 | 19.6 | 52 | 1007
2021-08-14 06:32 | 495 | 19.6 | 52 | 1007
2021-08-14 06:33 | 495 | 19.6 | 52 | 1007
2021-08-14 06:34 | 479 | 19.6 | 52 | 1007
2021-08-14 06:35 | 481 | 19.6 | 52 | 1007
2021-08-14 06:36 | 484 | 19.6 | 52 | 1007
2021-08-14 06:37 | 483 | 19.6 | 52 | 1007
2021-08-14 06:38 | 476 | 19.6 | 52 | 1007
2021-08-14 06:39 | 488 | 19.6 | 52 | 1007
2021-08-14 06:40 | 473 | 19.5 | 52 | 1007
2021-08-14 06:41 | 482 | 19.5 | 52 | 1007
2021-08-14 06:42 | 489 | 19.5 | 52 | 1007
2021-08-14 06:43 | 480 | 19.5 | 52 | 1007
2021-08-14 06:44 | 485 | 19.5 | 52 | 1007
2021-08-14 06:45 | 493 | 19.5 | 52 | 1007
2021-08-14 06:46 | 470 | 19.4 | 52 | 1007
2021-08-14 06:47 | 487 | 19.4 | 52 | 1007
2021-08-14 06:48 | 483 | 19.4 | 52 | 1007
2021-08-14 06:49 | 484 | 19.3 | 52 | 1007
2021-08-14 06:50 | 479 | 19.3 | 52 | 1007
2021-08-14 06:51 | 471 | 19.3 | 52 | 1007
2021-08-14 06:52 | 480 | 19.2 | 52 | 1007
2021-08-14 06:53 | 492 | 19.2 | 52 | 1007
2021-08-14 06:54 | 477 | 19.2 | 52 | 1007
2021-08-14 06:55 | 477 | 19.2 | 52 | 1007
2021-08-14 06:56 | 491 | 19.2 | 52 | 1007
2021-08-14 06:57 | 489 | 19.2 | 52 | 1007
2021-08-14 06:58 | 488 | 19.1 | 53 | 1007
2021-08-14 06:59 | 490 | 19.2 | 53 | 1007
2021-08-14 07:00 | 497 | 19.2 | 53 | 1007
2021-08-14 07:01 | 469 | 19.2 | 53 | 1007
2021-08-14 07:02 | 486 | 19.2 | 53 | 1007
2021-08-14 07:03 | 487 | 19.3 | 53 | 1007
2021-08-14 07:04 | 476 | 19.3 | 53 | 1007
2021-08-14 07:05 | 493 | 19.4 | 52 | 1007
2021-08-14 07:06 | 495 | 19.4 | 52 | 1007
2021-08-14 07:07 | 490 | 19.4 | 52 | 1007
2021-08-14 07:08 | 485 | 19.4 | 52 | 1007
2021-08-14 07:09 | 489 | 19.4 | 52 | 1007
2021-08-14 07:10 | 489 | 19.5 | 52 | 1007
2021-08-14 07:11 | 483 | 19.5 | 52 | 1007
2021-08-14 07:12 | 479 | 19.4 | 52 | 1007
2021-08-14 07:13 | 479 | 19.5 | 52 | 1007
2021-08-14 07:14 | 492 | 19.5 | 52 | 1007
2021-08-14 07:15 | 477 | 19.5 | 52 | 1007
2021-08-14 07:16 | 489 | 19.5 | 52 | 1007
2021-08-14 07:17 | 488 | 19.5 | 52 | 1007
2021-08-14 07:18 | 484 | 19.5 | 52 | 1007
2021-08-14 07:19 | 475 | 19.5 | 52 | 1007
2021-08-14 07:20 | 482 | 19.5 | 52 | 1007
2021-08-14 07:21 | 484 | 19.5 | 52 | 1007
2021-08-14 07:22 | 484 | 19.5 | 52 | 1007
2021-08-14 07:23 | 481 | 19.5 | 52 | 1007
2021-08-14 07:24 | 481 | 19.5 | 52 | 1007
2021-08-14 07:25 | 480 | 19.6 | 52 | 1007
2021-08-14 07:26 | 480 | 19.5 | 52 | 1007
2021-08-14 07:27 | 485 | 19.5 | 52 | 1007
2021-08-14 07:28 | 497 | 19.6 | 52 | 1007
2021-08-14 07:29 | 483 | 19.5 | 52 | 1007
2021-08-14 07:30 | 481 | 19.5 | 52 | 1007
2021-08-14 07:31 | 477 | 19.5 | 52 | 1007
2021-08-14 07:32 | 491 | 19.5 | 52 | 1007
2021-08-14 07:33 | 467 | 19.5 | 52 | 1007
2021-08-14 07:34 | 488 | 19.5 | 52 | 1007
2021-08-14 07:35 | 492 | 19.5 | 52 | 1007
2021-08-14 07:36 | 489 | 19.4 | 52 | 1007
2021-08-14 07:37 | 472 | 19.4 | 52 | 1007
2021-08-14 07:38 | 472 | 19.4 | 52 | 1007
2021-08-14 07:39 | 486 | 19.4 | 52 | 1007
2021-08-14 07:40 | 484 | 19.4 | 52 | 1007
2021-08-14 07:41 | 484 | 19.3 | 52 | 1007
2021-08-14 07:42 | 482 | 19.2 | 52 | 1007
2021-08-14 07:43 | 478 | 19.2 | 52 | 1007
2021-08-14 07:44 | 486 | 19.2 | 52 | 1007
2021-08-14 07:45 | 480 | 19.2 | 52 | 1007
2021-08-14 07:46 | 496 | 19.2 | 52 | 1007
2021-08-14 07:47 | 482 | 19.1 | 52 | 1007
2021-08-14 07:48 | 487 | 19.1 | 52 | 1007
2021-08-14 07:49 | 491 | 19.1 | 53 | 1007
2021-08-14 07:50 | 490 | 19.1 | 53 | 1007
2021-08-14 07:51 | 486 | 19.1 | 53 | 1007
2021-08-14 07:52 | 481 | 19.1 | 53 | 1007
2021-08-14 07:53 | 495 | 19.1 | 53 | 1007
2021-08-14 07:54 | 476 | 19.1 | 53 | 1007
2021-08-14 07:55 | 491 | 19.2 | 53 | 1007
2021-08-14 07:56 | 472 | 19.2 | 53 | 1007
2021-08-14 07:57 | 488 | 19.2 | 53 | 1007
2021-08-14 07:58 | 476 | 19.2 | 53 | 1007
2021-08-14 07:59 | 487 | 19.2 | 53 | 1007
2021-08-14 08:00 | 500 | 19.2 | 53 | 1007
2021-08-14 08:01 | 485 | 19.3 | 53 | 1007
2021-08-14 08:02 | 487 | 19.3 | 53 | 1007
2021-08-14 08:03 | 474 | 19.3 | 53 | 1007
2021-08-14 08:04 | 484 | 19.3 | 53 | 1007
2021-08-14 08:05 | 484 | 19.4 | 53 | 1007
2021-08-14 08:06 | 493 | 19.4 | 53 | 1008
2021-08-14 08:07 | 479 | 19.4 | 53 | 1007
2021-08-14 08:08 | 491 | 19.4 | 53 | 1007
2021-08-14 08:09 | 482 | 19.5 | 53 | 1008
2021-08-14 08:10 | 483 | 19.4 | 53 | 1007
2021-08-14 08:11 | 492 | 19.5 | 52 | 1007
2021-08-14 08:12 | 472 | 19.5 | 52 | 1007
2021-08-14 08:13 | 482 | 19.5 | 53 | 1007
2021-08-14 08:14 | 485 | 19.5 | 52 | 1007
2021-08-14 08:15 | 486 | 19.5 | 52 | 1007
2021-08-14 08:16 | 497 | 19.5 | 53 | 1007
2021-08-14 08:17 | 499 | 19.5 | 53 | 1007
2021-08-14 08:18 | 483 | 19.5 | 52 | 1007
2021-08-14 08:19 | 485 | 19.5 | 52 | 1008
2021-08-14 08:20 | 484 | 19.5 | 52 | 1008
2021-08-14 08:21 | 486 | 19.5 | 53 | 1008
2021-08-14 08:22 | 482 | 19.4 | 53 | 1008
2021-08-14 08:23 | 482 | 19.4 | 53 | 1008
2021-08-14 08:24 | 493 | 19.4 | 53 | 1008
2021-08-14 08:25 | 491 | 19.4 | 53 | 1008
2021-08-14 08:26 | 473 | 19.4 | 53 | 1008
2021-08-14 08:27 | 489 | 19.2 | 53 | 1008
2021-08-14 08:28 | 490 | 19.2 | 53 | 1008
2021-08-14 08:29 | 490 | 19.2 | 53 | 1008
2021-08-14 08:30 | 480 | 19.2 | 53 | 1008
2021-08-14 08:31 | 476 | 19.2 | 53 | 1008
2021-08-14 08:32 | 476 | 19.2 | 53 | 1008
2021-08-14 08:33 | 484 | 19.1 | 53 | 1008
2021-08-14 08:34 | 479 | 19.1 | 53 | 1008
2021-08-14 08:35 | 480 | 19.1 | 53 | 1008
2021-08-14 08:36 | 471 | 19.1 | 53 | 1008
2021-08-14 08:37 | 478 | 19.1 | 53 | 1008
2021-08-14 08:38 | 488 | 19.1 | 53 | 1008
2021-08-14 08:39 | 487 | 19.1 | 53 | 1008
2021-08-14 08:40 | 487 | 19.1 | 53 | 1008
2021-08-14 08:41 | 482 | 19.1 | 53 | 1008
2021-08-14 08:42 | 490 | 19.1 | 53 | 1008
2021-08-14 08:43 | 481 | 19.2 | 53 | 1008
2021-08-14 08:44 | 472 | 19.2 | 53 | 1008
2021-08-14 08:45 | 477 | 19.2 | 53 | 1008
2021-08-14 08:46 | 477 | 19.2 | 53 | 1008
2021-08-14 08:47 | 494 | 19.2 | 53 | 1008
2021-08-14 08:48 | 478 | 19.3 | 53 | 1008
2021-08-14 08:49 | 485 | 19.3 | 53 | 1008
2021-08-14 08:50 | 482 | 19.4 | 53 | 1008
2021-08-14 08:51 | 479 | 19.4 | 53 | 1008
2021-08-14 08:52 | 475 | 19.4 | 53 | 1008
2021-08-14 08:53 | 477 | 19.4 | 53 | 1008
2021-08-14 08:54 | 487 | 19.5 | 53 | 1008
2021-08-14 08:55 | 478 | 19.5 | 53 | 1008
2021-08-14 08:56 | 483 | 19.5 | 53 | 1008
2021-08-14 08:57 | 487 | 19.5 | 53 | 1008
2021-08-14 08:58 | 495 | 19.5 | 53 | 1008
2021-08-14 08:59 | 487 | 19.5 | 53 | 1008
2021-08-14 09:00 | 479 | 19.5 | 53 | 1008
2021-08-14 09:01 | 485 | 19.5 | 53 | 1008
2021-08-14 09:02 | 489 | 19.5 | 53 | 1008
2021-08-14 09:03 | 488 | 19.5 | 53 | 1008
2021-08-14 09:04 | 484 | 19.5 | 53 | 1008
2021-08-14 09:05 | 481 | 19.5 | 53 | 1008
2021-08-14 09:06 | 481 | 19.5 | 53 | 1008
2021-08-14 09:07 | 481 | 19.4 | 53 | 1008
2021-08-14 09:08 | 475 | 19.4 | 53 | 1008
2021-08-14 09:09 | 480 | 19.4 | 53 | 1008
2021-08-14 09:10 | 470 | 19.4 | 53 | 1008
2021-08-14 09:11 | 481 | 19.4 | 53 | 1008
2021-08-14 09:12 | 483 | 19.4 | 53 | 1008
2021-08-14 09:13 | 481 | 19.3 | 53 | 1008
2021-08-14 09:14 | 483 | 19.3 | 53 | 1008
2021-08-14 09:15 | 482 | 19.3 | 53 | 1008
2021-08-14 09:16 | 481 | 19.2 | 53 | 1008
2021-08-14 09:17 | 485 | 19.2 | 53 | 1008
2021-08-14 09:18 | 468 | 19.2 | 53 | 1008
2021-08-14 09:19 | 477 | 19.2 | 53 | 1008
2021-08-14 09:20 | 478 | 19.2 | 53 | 1008
2021-08-14 09:21 | 479 | 19.2 | 53 | 1008
2021-08-14 09:22 | 500 | 19.2 | 53 | 1008
2021-08-14 09:23 | 484 | 19.2 | 53 | 1008
2021-08-14 09:24 | 472 | 19.2 | 54 | 1008
2021-08-14 09:25 | 486 | 19.2 | 53 | 1008
2021-08-14 09:26 | 470 | 19.2 | 54 | 1008
2021-08-14 09:27 | 488 | 19.2 | 54 | 1008
2021-08-14 09:28 | 474 | 19.2 | 54 | 1008
2021-08-14 09:29 | 466 | 19.2 | 54 | 1008
2021-08-14 09:30 | 492 | 19.2 | 54 | 1008
2021-08-14 09:31 | 482 | 19.2 | 54 | 1008
2021-08-14 09:32 | 484 | 19.1 | 54 | 1008
2021-08-14 09:33 | 486 | 19.1 | 54 | 1008
2021-08-14 09:34 | 472 | 19.1 | 54 | 1008
2021-08-14 09:35 | 470 | 19.1 | 54 | 1008
2021-08-14 09:36 | 474 | 19.1 | 54 | 1008
2021-08-14 09:37 | 478 | 19.2 | 54 | 1008
2021-08-14 09:38 | 483 | 19.1 | 54 | 1008
2021-08-14 09:39 | 488 | 19.1 | 54 | 1008
2021-08-14 09:40 | 474 | 19.1 | 54 | 1008
2021-08-14 09:41 | 476 | 19.1 | 54 | 1008
2021-08-14 09:42 | 478 | 19.1 | 54 | 1008
2021-08-14 09:43 | 475 | 19.1 | 54 | 1008
2021-08-14 09:44 | 471 | 19.1 | 54 | 1008
2021-08-14 09:45 | 468 | 19.1 | 54 | 1008
2021-08-14 09:46 | 474 | 19.1 | 54 | 1008
2021-08-14 09:47 | 474 | 19.1 | 54 | 1008
2021-08-14 09:48 | 478 | 19.1 | 54 | 1008
2021-08-14 09:49 | 478 | 19.1 | 54 | 1008
2021-08-14 09:50 | 479 | 19.1 | 55 | 1008
2021-08-14 09:51 | 503 | 19.2 | 54 | 1008
2021-08-14 09:52 | 472 | 19.2 | 54 | 1008
2021-08-14 09:53 | 467 | 19.2 | 54 | 1008
2021-08-14 09:54 | 472 | 19.3 | 54 | 1008
2021-08-14 09:55 | 474 | 19.4 | 54 | 1008
2021-08-14 09:56 | 480 | 19.4 | 54 | 1008
2021-08-14 09:57 | 470 | 19.4 | 54 | 1008
2021-08-14 09:58 | 474 | 19.4 | 54 | 1008
2021-08-14 09:59 | 473 | 19.4 | 54 | 1008
2021-08-14 10:00 | 476 | 19.5 | 54 | 1008
2021-08-14 10:01 | 482 | 19.5 | 54 | 1008
2021-08-14 10:02 | 478 | 19.5 | 54 | 1008
2021-08-14 10:03 | 477 | 19.5 | 54 | 1008
2021-08-14 10:04 | 477 | 19.5 | 54 | 1008
2021-08-14 10:05 | 477 | 19.5 | 54 | 1008
2021-08-14 10:06 | 473 | 19.5 | 54 | 1008
2021-08-14 10:07 | 475 | 19.5 | 54 | 1008
2021-08-14 10:08 | 473 | 19.5 | 54 | 1008
2021-08-14 10:09 | 488 | 19.5 | 54 | 1008
2021-08-14 10:10 | 473 | 19.5 | 54 | 1008
2021-08-14 10:11 | 480 | 19.5 | 54 | 1008
2021-08-14 10:12 | 479 | 19.5 | 54 | 1008
2021-08-14 10:13 | 472 | 19.5 | 54 | 1008
2021-08-14 10:14 | 480 | 19.5 | 54 | 1008
2021-08-14 10:15 | 465 | 19.5 | 54 | 1008
2021-08-14 10:16 | 481 | 19.4 | 54 | 1008
2021-08-14 10:17 | 463 | 19.4 | 54 | 1008
2021-08-14 10:18 | 477 | 19.5 | 54 | 1008
2021-08-14 10:19 | 471 | 19.4 | 54 | 1008
2021-08-14 10:20 | 463 | 19.4 | 55 | 1008
2021-08-14 10:21 | 472 | 19.4 | 55 | 1008
2021-08-14 10:22 | 473 | 19.4 | 55 | 1008
2021-08-14 10:23 | 470 | 19.4 | 55 | 1008
2021-08-14 10:24 | 468 | 19.4 | 55 | 1008
2021-08-14 10:25 | 464 | 19.4 | 55 | 1008
2021-08-14 10:26 | 474 | 19.4 | 55 | 1008
2021-08-14 10:27 | 451 | 19.4 | 55 | 1008
2021-08-14 10:28 | 465 | 19.4 | 55 | 1008
2021-08-14 10:29 | 471 | 19.4 | 55 | 1008
2021-08-14 10:30 | 475 | 19.4 | 55 | 1008
2021-08-14 10:31 | 474 | 19.4 | 55 | 1008
2021-08-14 10:32 | 492 | 19.4 | 55 | 1008
2021-08-14 10:33 | 466 | 19.4 | 55 | 1008
2021-08-14 10:34 | 455 | 19.4 | 55 | 1008
2021-08-14 10:35 | 471 | 19.4 | 55 | 1008
2021-08-14 10:36 | 472 | 19.4 | 55 | 1008
2021-08-14 10:37 | 462 | 19.4 | 55 | 1008
2021-08-14 10:38 | 466 | 19.4 | 55 | 1008
2021-08-14 10:39 | 456 | 19.4 | 55 | 1008
2021-08-14 10:40 | 461 | 19.3 | 55 | 1008
2021-08-14 10:41 | 469 | 19.4 | 55 | 1008
2021-08-14 10:42 | 452 | 19.4 | 55 | 1008
2021-08-14 10:43 | 463 | 19.4 | 55 | 1008
2021-08-14 10:44 | 465 | 19.4 | 55 | 1008
2021-08-14 10:45 | 470 | 19.4 | 55 | 1008
2021-08-14 10:46 | 475 | 19.4 | 55 | 1008
2021-08-14 10:47 | 457 | 19.4 | 55 | 1008
2021-08-14 10:48 | 467 | 19.4 | 55 | 1008
2021-08-14 10:49 | 457 | 19.4 | 55 | 1008
2021-08-14 10:50 | 461 | 19.4 | 55 | 1008
2021-08-14 10:51 | 465 | 19.4 | 55 | 1008
2021-08-14 10:52 | 453 | 19.4 | 55 | 1008
2021-08-14 10:53 | 460 | 19.4 | 55 | 1008
2021-08-14 10:54 | 473 | 19.4 | 55 | 1008
2021-08-14 10:55 | 453 | 19.4 | 55 | 1008
2021-08-14 10:56 | 446 | 19.4 | 55 | 1008
2021-08-14 10:57 | 458 | 19.4 | 55 | 1008
2021-08-14 10:58 | 465 | 19.4 | 55 | 1008
2021-08-14 10:59 | 450 | 19.4 | 56 | 1008
2021-08-14 11:00 | 469 | 19.5 | 56 | 1008
2021-08-14 11:01 | 459 | 19.5 | 55 | 1008
2021-08-14 11:02 | 459 | 19.5 | 56 | 1008
2021-08-14 11:03 | 462 | 19.5 | 55 | 1008
2021-08-14 11:04 | 454 | 19.5 | 55 | 1008
2021-08-14 11:05 | 461 | 19.5 | 55 | 1008
2021-08-14 11:06 | 448 | 19.6 | 55 | 1008
2021-08-14 11:07 | 440 | 19.6 | 55 | 1008
2021-08-14 11:08 | 450 | 19.6 | 55 | 1008
2021-08-14 11:09 | 461 | 19.6 | 55 | 1008
2021-08-14 11:10 | 456 | 19.6 | 55 | 1008
2021-08-14 11:11 | 467 | 19.6 | 55 | 1008
2021-08-14 11:12 | 473 | 19.6 | 55 | 1008
2021-08-14 11:13 | 458 | 19.6 | 55 | 1008
2021-08-14 11:14 | 460 | 19.6 | 55 | 1008
2021-08-14 11:15 | 449 | 19.6 | 55 | 1008
2021-08-14 11:16 | 465 | 19.6 | 55 | 1008
2021-08-14 11:17 | 463 | 19.6 | 55 | 1008
2021-08-14 11:18 | 456 | 19.6 | 55 | 1008
2021-08-14 11:19 | 461 | 19.6 | 55 | 1008
2021-08-14 11:20 | 455 | 19.6 | 55 | 1008
2021-08-14 11:21 | 465 | 19.5 | 55 | 1008
2021-08-14 11:22 | 463 | 19.5 | 55 | 1008
2021-08-14 11:23 | 457 | 19.5 | 55 | 1008
2021-08-14 11:24 | 475 | 19.5 | 55 | 1008
2021-08-14 11:25 | 470 | 19.5 | 55 | 1008
2021-08-14 11:26 | 460 | 19.5 | 56 | 1008
2021-08-14 11:27 | 457 | 19.5 | 56 | 1008
2021-08-14 11:28 | 454 | 19.5 | 56 | 1008
2021-08-14 11:29 | 462 | 19.5 | 56 | 1008
2021-08-14 11:30 | 451 | 19.5 | 56 | 1008
2021-08-14 11:31 | 468 | 19.5 | 56 | 1008
2021-08-14 11:32 | 465 | 19.5 | 56 | 1008
2021-08-14 11:33 | 458 | 19.5 | 56 | 1008
2021-08-14 11:34 | 454 | 19.5 | 56 | 1008
2021-08-14 11:35 | 466 | 19.5 | 56 | 1008
2021-08-14 11:36 | 445 | 19.5 | 56 | 1008
2021-08-14 11:37 | 451 | 19.5 | 56 | 1008
2021-08-14 11:38 | 462 | 19.5 | 56 | 1008
2021-08-14 11:39 | 452 | 19.5 | 56 | 1008
2021-08-14 11:40 | 455 | 19.5 | 56 | 1008
2021-08-14 11:41 | 453 | 19.5 | 56 | 1008
2021-08-14 11:42 | 449 | 19.5 | 56 | 1008
2021-08-14 11:43 | 449 | 19.5 | 56 | 1008
2021-08-14 11:44 | 455 | 19.5 | 56 | 1008
2021-08-14 11:45 | 462 | 19.5 | 56 | 1008
2021-08-14 11:46 | 453 | 19.5 | 56 | 1008
2021-08-14 11:47 | 464 | 19.5 | 56 | 1008
2021-08-14 11:48 | 448 | 19.5 | 56 | 1008
2021-08-14 11:49 | 460 | 19.5 | 56 | 1008
2021-08-14 11:50 | 457 | 19.5 | 56 | 1008
2021-08-14 11:51 | 446 | 19.5 | 56 | 1008
2021-08-14 11:52 | 459 | 19.5 | 56 | 1008
2021-08-14 11:53 | 469 | 19.5 | 56 | 1008
2021-08-14 11:54 | 452 | 19.5 | 56 | 1008
2021-08-14 11:55 | 453 | 19.5 | 56 | 1008
2021-08-14 11:56 | 456 | 19.5 | 56 | 1008
2021-08-14 11:57 | 445 | 19.5 | 56 | 1008
2021-08-14 11:58 | 455 | 19.6 | 56 | 1008
2021-08-14 11:59 | 454 | 19.5 | 56 | 1008
2021-08-14 12:00 | 465 | 19.6 | 56 | 1008
2021-08-14 12:01 | 452 | 19.5 | 56 | 1008
2021-08-14 12:02 | 460 | 19.5 | 56 | 1008
2021-08-14 12:03 | 447 | 19.5 | 56 | 1008
2021-08-14 12:04 | 451 | 19.6 | 56 | 1008
2021-08-14 12:05 | 453 | 19.6 | 56 | 1008
2021-08-14 12:06 | 454 | 19.5 | 56 | 1008
2021-08-14 12:07 | 449 | 19.6 | 56 | 1008
2021-08-14 12:08 | 453 | 19.6 | 56 | 1008
2021-08-14 12:09 | 452 | 19.6 | 56 | 1008
2021-08-14 12:10 | 450 | 19.5 | 56 | 1008
2021-08-14 12:11 | 438 | 19.6 | 56 | 1008
2021-08-14 12:12 | 454 | 19.6 | 56 | 1008
2021-08-14 12:13 | 441 | 19.5 | 56 | 1008
2021-08-14 12:14 | 447 | 19.6 | 56 | 1008
2021-08-14 12:15 | 454 | 19.5 | 56 | 1008
2021-08-14 12:16 | 451 | 19.6 | 56 | 1008
2021-08-14 12:17 | 453 | 19.6 | 56 | 1008
2021-08-14 12:18 | 450 | 19.6 | 56 | 1008
2021-08-14 12:19 | 451 | 19.6 | 56 | 1008
2021-08-14 12:20 | 453 | 19.6 | 56 | 1008
2021-08-14 12:21 | 451 | 19.6 | 56 | 1008
2021-08-14 12:22 | 444 | 19.6 | 56 | 1008
2021-08-14 12:23 | 458 | 19.6 | 56 | 1008
2021-08-14 12:24 | 445 | 19.6 | 56 | 1008
2021-08-14 12:25 | 441 | 19.6 | 56 | 1008
2021-08-14 12:26 | 447 | 19.6 | 56 | 1008
2021-08-14 12:27 | 462 | 19.6 | 56 | 1008
2021-08-14 12:28 | 454 | 19.6 | 56 | 1008
2021-08-14 12:29 | 435 | 19.6 | 56 | 1008
2021-08-14 12:30 | 441 | 19.6 | 56 | 1008
2021-08-14 12:31 | 450 | 19.6 | 56 | 1008
2021-08-14 12:32 | 454 | 19.6 | 56 | 1008
2021-08-14 12:33 | 441 | 19.6 | 56 | 1008
2021-08-14 12:34 | 461 | 19.6 | 56 | 1008
2021-08-14 12:35 | 441 | 19.6 | 56 | 1008
2021-08-14 12:36 | 449 | 19.6 | 57 | 1008
2021-08-14 12:37 | 432 | 19.6 | 57 | 1008
2021-08-14 12:38 | 447 | 19.7 | 57 | 1008
2021-08-14 12:39 | 449 | 19.7 | 57 | 1008
2021-08-14 12:40 | 444 | 19.7 | 57 | 1008
2021-08-14 12:41 | 433 | 19.7 | 57 | 1008
2021-08-14 12:42 | 452 | 19.7 | 57 | 1008
2021-08-14 12:43 | 449 | 19.7 | 57 | 1008
2021-08-14 12:44 | 452 | 19.7 | 57 | 1008
2021-08-14 12:45 | 430 | 19.7 | 57 | 1008
2021-08-14 12:46 | 430 | 19.8 | 57 | 1008
2021-08-14 12:47 | 438 | 19.8 | 57 | 1008
2021-08-14 12:48 | 438 | 19.7 | 57 | 1008
2021-08-14 12:49 | 426 | 19.8 | 57 | 1008
2021-08-14 12:50 | 448 | 19.8 | 57 | 1008
2021-08-14 12:51 | 452 | 19.8 | 57 | 1008
2021-08-14 12:52 | 442 | 19.8 | 57 | 1008
2021-08-14 12:53 | 436 | 19.8 | 57 | 1008
2021-08-14 12:54 | 438 | 19.8 | 57 | 1008
2021-08-14 12:55 | 432 | 19.8 | 57 | 1008
2021-08-14 12:56 | 438 | 19.8 | 57 | 1008
2021-08-14 12:57 | 431 | 19.8 | 57 | 1008
2021-08-14 12:58 | 442 | 19.8 | 57 | 1008
2021-08-14 12:59 | 451 | 19.8 | 57 | 1008
2021-08-14 13:00 | 440 | 19.8 | 57 | 1008
2021-08-14 13:01 | 435 | 19.8 | 57 | 1008
2021-08-14 13:02 | 439 | 19.8 | 57 | 1008
2021-08-14 13:03 | 447 | 19.9 | 57 | 1008
2021-08-14 13:04 | 430 | 19.8 | 57 | 1008
2021-08-14 13:05 | 445 | 19.8 | 57 | 1008
2021-08-14 13:06 | 440 | 19.9 | 57 | 1008
2021-08-14 13:07 | 432 | 19.9 | 57 | 1008
2021-08-14 13:08 | 435 | 19.9 | 57 | 1008
2021-08-14 13:09 | 431 | 19.9 | 57 | 1008
2021-08-14 13:10 | 443 | 19.9 | 57 | 1008
2021-08-14 13:11 | 440 | 19.9 | 57 | 1008
2021-08-14 13:12 | 424 | 19.9 | 57 | 1008
2021-08-14 13:13 | 434 | 19.9 | 57 | 1008
2021-08-14 13:14 | 440 | 19.9 | 57 | 1008
2021-08-14 13:15 | 442 | 19.9 | 57 | 1008
2021-08-14 13:16 | 428 | 19.9 | 57 | 1008
2021-08-14 13:17 | 439 | 19.9 | 57 | 1008
2021-08-14 13:18 | 437 | 19.9 | 57 | 1008
2021-08-14 13:19 | 439 | 19.9 | 57 | 1008
2021-08-14 13:20 | 440 | 19.9 | 57 | 1008
2021-08-14 13:21 | 440 | 20 | 57 | 1008
2021-08-14 13:22 | 421 | 20 | 57 | 1008
2021-08-14 13:23 | 436 | 20 | 57 | 1008
2021-08-14 13:24 | 432 | 20 | 57 | 1008
2021-08-14 13:25 | 436 | 20 | 57 | 1008
2021-08-14 13:26 | 432 | 20 | 57 | 1008
2021-08-14 13:27 | 432 | 20 | 57 | 1008
2021-08-14 13:28 | 436 | 20 | 57 | 1008
2021-08-14 13:29 | 429 | 20 | 57 | 1008
2021-08-14 13:30 | 435 | 20 | 57 | 1008
2021-08-14 13:31 | 448 | 20 | 57 | 1008
2021-08-14 13:32 | 436 | 20 | 58 | 1008
2021-08-14 13:33 | 438 | 20 | 58 | 1008
2021-08-14 13:34 | 438 | 20 | 58 | 1008
2021-08-14 13:35 | 425 | 20 | 58 | 1008
2021-08-14 13:36 | 430 | 20 | 58 | 1008
2021-08-14 13:37 | 440 | 20 | 58 | 1008
2021-08-14 13:38 | 431 | 20 | 58 | 1008
2021-08-14 13:39 | 439 | 20 | 58 | 1008
2021-08-14 13:40 | 439 | 20 | 58 | 1008
2021-08-14 13:41 | 434 | 20 | 58 | 1008
2021-08-14 13:42 | 427 | 20 | 58 | 1008
2021-08-14 13:43 | 432 | 20 | 58 | 1008
2021-08-14 13:44 | 423 | 20 | 58 | 1008
2021-08-14 13:45 | 432 | 20 | 58 | 1008
2021-08-14 13:46 | 446 | 20.1 | 58 | 1008
2021-08-14 13:47 | 423 | 20.1 | 58 | 1008
2021-08-14 13:48 | 439 | 20.1 | 58 | 1008
2021-08-14 13:49 | 429 | 20.1 | 58 | 1008
2021-08-14 13:50 | 424 | 20.1 | 58 | 1008
2021-08-14 13:51 | 432 | 20.1 | 58 | 1008
2021-08-14 13:52 | 420 | 20.1 | 58 | 1008
2021-08-14 13:53 | 422 | 20.1 | 58 | 1008
2021-08-14 13:54 | 429 | 20.1 | 58 | 1008
2021-08-14 13:55 | 430 | 20.2 | 58 | 1008
2021-08-14 13:56 | 422 | 20.2 | 58 | 1008
2021-08-14 13:57 | 428 | 20.2 | 58 | 1008
2021-08-14 13:58 | 418 | 20.2 | 58 | 1008
2021-08-14 13:59 | 421 | 20.2 | 58 | 1008
2021-08-14 14:00 | 428 | 20.2 | 58 | 1008
2021-08-14 14:01 | 440 | 20.2 | 58 | 1008
2021-08-14 14:02 | 434 | 20.2 | 58 | 1008
2021-08-14 14:03 | 414 | 20.2 | 58 | 1008
2021-08-14 14:04 | 424 | 20.2 | 58 | 1008
2021-08-14 14:05 | 426 | 20.2 | 58 | 1008
2021-08-14 14:06 | 419 | 20.2 | 58 | 1008
2021-08-14 14:07 | 433 | 20.2 | 58 | 1008
2021-08-14 14:08 | 435 | 20.3 | 58 | 1008
2021-08-14 14:09 | 432 | 20.3 | 58 | 1008
2021-08-14 14:10 | 421 | 20.3 | 58 | 1008
2021-08-14 14:11 | 424 | 20.3 | 58 | 1008
2021-08-14 14:12 | 438 | 20.3 | 58 | 1008
2021-08-14 14:13 | 419 | 20.3 | 58 | 1008
2021-08-14 14:14 | 425 | 20.3 | 58 | 1008
2021-08-14 14:15 | 420 | 20.4 | 58 | 1008
2021-08-14 14:16 | 431 | 20.4 | 58 | 1008
2021-08-14 14:17 | 435 | 20.4 | 58 | 1008
2021-08-14 14:18 | 427 | 20.4 | 58 | 1008
2021-08-14 14:19 | 420 | 20.4 | 58 | 1008
2021-08-14 14:20 | 427 | 20.4 | 58 | 1008
2021-08-14 14:21 | 421 | 20.4 | 58 | 1008
2021-08-14 14:22 | 424 | 20.4 | 58 | 1008
2021-08-14 14:23 | 424 | 20.4 | 58 | 1008
2021-08-14 14:24 | 423 | 20.4 | 58 | 1008
2021-08-14 14:25 | 427 | 20.4 | 58 | 1008
2021-08-14 14:26 | 418 | 20.4 | 58 | 1008
2021-08-14 14:27 | 418 | 20.4 | 58 | 1008
2021-08-14 14:28 | 424 | 20.4 | 58 | 1008
2021-08-14 14:29 | 438 | 20.5 | 58 | 1008
2021-08-14 14:30 | 417 | 20.5 | 58 | 1008
2021-08-14 14:31 | 429 | 20.5 | 58 | 1008
2021-08-14 14:32 | 430 | 20.5 | 58 | 1008
2021-08-14 14:33 | 410 | 20.5 | 58 | 1008
2021-08-14 14:34 | 423 | 20.5 | 58 | 1008
2021-08-14 14:35 | 421 | 20.5 | 58 | 1008
2021-08-14 14:36 | 439 | 20.5 | 58 | 1008
2021-08-14 14:37 | 427 | 20.5 | 58 | 1008
2021-08-14 14:38 | 412 | 20.5 | 58 | 1008
2021-08-14 14:39 | 415 | 20.5 | 58 | 1008
2021-08-14 14:40 | 411 | 20.5 | 58 | 1008
2021-08-14 14:41 | 418 | 20.5 | 58 | 1008
2021-08-14 14:42 | 421 | 20.5 | 58 | 1008
2021-08-14 14:43 | 429 | 20.5 | 58 | 1008
2021-08-14 14:44 | 410 | 20.5 | 58 | 1008
2021-08-14 14:45 | 423 | 20.5 | 58 | 1008
2021-08-14 14:46 | 407 | 20.5 | 58 | 1008
2021-08-14 14:47 | 408 | 20.5 | 58 | 1008
2021-08-14 14:48 | 419 | 20.5 | 58 | 1008
2021-08-14 14:49 | 426 | 20.5 | 58 | 1008
2021-08-14 14:50 | 431 | 20.6 | 58 | 1008
2021-08-14 14:51 | 427 | 20.6 | 58 | 1008
2021-08-14 14:52 | 425 | 20.6 | 58 | 1008
2021-08-14 14:53 | 420 | 20.6 | 58 | 1008
2021-08-14 14:54 | 426 | 20.6 | 58 | 1008
2021-08-14 14:55 | 419 | 20.6 | 58 | 1007
2021-08-14 14:56 | 438 | 20.6 | 58 | 1008
2021-08-14 14:57 | 415 | 20.6 | 58 | 1007
2021-08-14 14:58 | 404 | 20.6 | 58 | 1007
2021-08-14 14:59 | 416 | 20.6 | 58 | 1007
2021-08-14 15:00 | 423 | 20.6 | 58 | 1007
2021-08-14 15:01 | 421 | 20.6 | 58 | 1007
2021-08-14 15:02 | 407 | 20.6 | 58 | 1007
2021-08-14 15:03 | 422 | 20.7 | 58 | 1007
2021-08-14 15:04 | 410 | 20.7 | 58 | 1007
2021-08-14 15:05 | 420 | 20.7 | 58 | 1007
2021-08-14 15:06 | 415 | 20.7 | 58 | 1008
2021-08-14 15:07 | 430 | 20.7 | 58 | 1007
2021-08-14 15:08 | 424 | 20.8 | 58 | 1007
2021-08-14 15:09 | 421 | 20.8 | 58 | 1007
2021-08-14 15:10 | 417 | 20.8 | 58 | 1007
2021-08-14 15:11 | 421 | 20.8 | 58 | 1007
2021-08-14 15:12 | 408 | 20.8 | 58 | 1007
2021-08-14 15:13 | 423 | 20.8 | 58 | 1007
2021-08-14 15:14 | 409 | 20.8 | 58 | 1007
2021-08-14 15:15 | 439 | 20.8 | 58 | 1007
2021-08-14 15:16 | 413 | 20.8 | 58 | 1007
2021-08-14 15:17 | 419 | 20.8 | 58 | 1007
2021-08-14 15:18 | 405 | 20.8 | 58 | 1007
2021-08-14 15:19 | 415 | 20.8 | 58 | 1007
2021-08-14 15:20 | 401 | 20.8 | 58 | 1007
2021-08-14 15:21 | 401 | 20.8 | 58 | 1007
2021-08-14 15:22 | 416 | 20.8 | 58 | 1007
2021-08-14 15:23 | 407 | 20.8 | 58 | 1007
2021-08-14 15:24 | 417 | 20.8 | 58 | 1007
2021-08-14 15:25 | 414 | 20.8 | 58 | 1007
2021-08-14 15:26 | 411 | 20.8 | 58 | 1007
2021-08-14 15:27 | 420 | 20.9 | 58 | 1007
2021-08-14 15:28 | 415 | 20.9 | 58 | 1007
2021-08-14 15:29 | 409 | 20.8 | 58 | 1007
2021-08-14 15:30 | 422 | 20.9 | 58 | 1007
2021-08-14 15:31 | 419 | 20.9 | 58 | 1007
2021-08-14 15:32 | 410 | 20.9 | 58 | 1007
2021-08-14 15:33 | 424 | 20.9 | 58 | 1007
2021-08-14 15:34 | 418 | 20.9 | 58 | 1007
2021-08-14 15:35 | 414 | 20.9 | 58 | 1007
2021-08-14 15:36 | 408 | 20.9 | 58 | 1007
2021-08-14 15:37 | 400 | 20.9 | 58 | 1007
2021-08-14 15:38 | 414 | 20.9 | 58 | 1007
2021-08-14 15:39 | 416 | 20.9 | 58 | 1007
2021-08-14 15:40 | 408 | 20.9 | 58 | 1007
2021-08-14 15:41 | 421 | 20.9 | 58 | 1007
2021-08-14 15:42 | 408 | 21 | 58 | 1007
2021-08-14 15:43 | 403 | 20.9 | 58 | 1007
2021-08-14 15:44 | 403 | 21 | 58 | 1007
2021-08-14 15:45 | 408 | 21 | 58 | 1007
2021-08-14 15:46 | 414 | 21 | 58 | 1007
2021-08-14 15:47 | 402 | 21 | 58 | 1007
2021-08-14 15:48 | 416 | 21 | 58 | 1007
2021-08-14 15:49 | 419 | 21 | 58 | 1007
2021-08-14 15:50 | 413 | 21 | 58 | 1007
2021-08-14 15:51 | 422 | 21 | 58 | 1007
2021-08-14 15:52 | 414 | 21 | 58 | 1007
2021-08-14 15:53 | 416 | 21 | 58 | 1007
2021-08-14 15:54 | 404 | 21 | 58 | 1007
2021-08-14 15:55 | 411 | 21 | 58 | 1007
2021-08-14 15:56 | 405 | 21 | 58 | 1007
2021-08-14 15:57 | 410 | 21 | 58 | 1007
2021-08-14 15:58 | 401 | 21 | 58 | 1007
2021-08-14 15:59 | 409 | 21 | 58 | 1007
2021-08-14 16:00 | 413 | 21 | 58 | 1007
2021-08-14 16:01 | 423 | 21 | 58 | 1007
2021-08-14 16:02 | 398 | 21 | 58 | 1007
2021-08-14 16:03 | 415 | 21 | 58 | 1007
2021-08-14 16:04 | 399 | 21 | 58 | 1007
2021-08-14 16:05 | 411 | 21 | 58 | 1007
2021-08-14 16:06 | 415 | 21 | 58 | 1007
2021-08-14 16:07 | 415 | 21.1 | 58 | 1007
2021-08-14 16:08 | 411 | 21.1 | 58 | 1007
2021-08-14 16:09 | 401 | 21.1 | 58 | 1007
2021-08-14 16:10 | 408 | 21.1 | 58 | 1007
2021-08-14 16:11 | 403 | 21.1 | 58 | 1007
2021-08-14 16:12 | 400 | 21.1 | 58 | 1007
2021-08-14 16:13 | 409 | 21.1 | 58 | 1007
2021-08-14 16:14 | 410 | 21.1 | 58 | 1007
2021-08-14 16:15 | 412 | 21.1 | 58 | 1007
2021-08-14 16:16 | 402 | 21.1 | 58 | 1007
2021-08-14 16:17 | 403 | 21.1 | 58 | 1007
2021-08-14 16:18 | 399 | 21.2 | 58 | 1007
2021-08-14 16:19 | 406 | 21.1 | 58 | 1007
2021-08-14 16:20 | 402 | 21.1 | 58 | 1006
2021-08-14 16:21 | 405 | 21.2 | 58 | 1006
2021-08-14 16:22 | 410 | 21.2 | 58 | 1006
2021-08-14 16:23 | 399 | 21.2 | 58 | 1006
2021-08-14 16:24 | 406 | 21.2 | 58 | 1007
2021-08-14 16:25 | 406 | 21.2 | 58 | 1006
2021-08-14 16:26 | 408 | 21.2 | 58 | 1007
2021-08-14 16:27 | 413 | 21.2 | 58 | 1007
2021-08-14 16:28 | 407 | 21.2 | 58 | 1007
2021-08-14 16:29 | 419 | 21.2 | 58 | 1007
2021-08-14 16:30 | 404 | 21.2 | 58 | 1007
2021-08-14 16:31 | 416 | 21.2 | 58 | 1007
2021-08-14 16:32 | 409 | 21.2 | 58 | 1007
2021-08-14 16:33 | 398 | 21.2 | 58 | 1007
2021-08-14 16:34 | 407 | 21.2 | 58 | 1007
2021-08-14 16:35 | 400 | 21.2 | 58 | 1007
2021-08-14 16:36 | 406 | 21.3 | 58 | 1007
2021-08-14 16:37 | 411 | 21.2 | 58 | 1007
2021-08-14 16:38 | 410 | 21.3 | 58 | 1007
2021-08-14 16:39 | 408 | 21.2 | 58 | 1007
2021-08-14 16:40 | 417 | 21.3 | 58 | 1007
2021-08-14 16:41 | 397 | 21.3 | 58 | 1007
2021-08-14 16:42 | 417 | 21.3 | 58 | 1007
2021-08-14 16:43 | 417 | 21.3 | 58 | 1007
2021-08-14 16:44 | 406 | 21.3 | 58 | 1007
2021-08-14 16:45 | 410 | 21.4 | 58 | 1007
2021-08-14 16:46 | 401 | 21.4 | 58 | 1007
2021-08-14 16:47 | 409 | 21.4 | 58 | 1007
2021-08-14 16:48 | 403 | 21.4 | 58 | 1007
2021-08-14 16:49 | 402 | 21.4 | 58 | 1007
2021-08-14 16:50 | 406 | 21.4 | 58 | 1007
2021-08-14 16:51 | 403 | 21.4 | 58 | 1007
2021-08-14 16:52 | 420 | 21.4 | 58 | 1007
2021-08-14 16:53 | 395 | 21.4 | 58 | 1007
2021-08-14 16:54 | 409 | 21.4 | 58 | 1007
2021-08-14 16:55 | 401 | 21.4 | 58 | 1007
2021-08-14 16:56 | 411 | 21.4 | 58 | 1007
2021-08-14 16:57 | 401 | 21.5 | 58 | 1007
2021-08-14 16:58 | 403 | 21.4 | 58 | 1007
2021-08-14 16:59 | 394 | 21.4 | 58 | 1007
2021-08-14 17:00 | 400 | 21.4 | 58 | 1007
2021-08-14 17:01 | 401 | 21.5 | 58 | 1007
2021-08-14 17:02 | 407 | 21.4 | 58 | 1007
2021-08-14 17:03 | 393 | 21.5 | 58 | 1007
2021-08-14 17:04 | 402 | 21.5 | 58 | 1007
2021-08-14 17:05 | 406 | 21.5 | 58 | 1007
2021-08-14 17:06 | 414 | 21.5 | 58 | 1007
2021-08-14 17:07 | 399 | 21.5 | 58 | 1007
2021-08-14 17:08 | 403 | 21.5 | 58 | 1007
2021-08-14 17:09 | 405 | 21.5 | 58 | 1007
2021-08-14 17:10 | 402 | 21.5 | 58 | 1007
2021-08-14 17:11 | 400 | 21.5 | 58 | 1007
2021-08-14 17:12 | 404 | 21.5 | 58 | 1007
2021-08-14 17:13 | 404 | 21.5 | 58 | 1007
2021-08-14 17:14 | 402 | 21.5 | 58 | 1007
2021-08-14 17:15 | 401 | 21.5 | 58 | 1007
2021-08-14 17:16 | 400 | 21.5 | 58 | 1007
2021-08-14 17:17 | 395 | 21.5 | 58 | 1007
2021-08-14 17:18 | 393 | 21.5 | 58 | 1007
2021-08-14 17:19 | 391 | 21.5 | 58 | 1007
2021-08-14 17:20 | 405 | 21.5 | 58 | 1007
2021-08-14 17:21 | 401 | 21.5 | 58 | 1007
2021-08-14 17:22 | 393 | 21.5 | 58 | 1007
2021-08-14 17:23 | 411 | 21.5 | 58 | 1007
2021-08-14 17:24 | 401 | 21.5 | 58 | 1007
2021-08-14 17:25 | 398 | 21.6 | 58 | 1007
2021-08-14 17:26 | 396 | 21.6 | 58 | 1007
2021-08-14 17:27 | 396 | 21.6 | 59 | 1007
2021-08-14 17:28 | 402 | 21.6 | 59 | 1007
2021-08-14 17:29 | 405 | 21.6 | 59 | 1006
2021-08-14 17:30 | 397 | 21.6 | 59 | 1007
2021-08-14 17:31 | 411 | 21.6 | 58 | 1007
2021-08-14 17:32 | 406 | 21.6 | 58 | 1007
2021-08-14 17:33 | 404 | 21.6 | 58 | 1007
2021-08-14 17:34 | 396 | 21.6 | 59 | 1006
2021-08-14 17:35 | 407 | 21.6 | 58 | 1007
2021-08-14 17:36 | 405 | 21.6 | 58 | 1007
2021-08-14 17:37 | 389 | 21.6 | 58 | 1007
2021-08-14 17:38 | 401 | 21.6 | 58 | 1006
2021-08-14 17:39 | 395 | 21.6 | 58 | 1006
2021-08-14 17:40 | 404 | 21.6 | 58 | 1006
2021-08-14 17:41 | 399 | 21.6 | 58 | 1006
2021-08-14 17:42 | 397 | 21.6 | 58 | 1006
2021-08-14 17:43 | 406 | 21.6 | 58 | 1006
2021-08-14 17:44 | 404 | 21.6 | 58 | 1006
2021-08-14 17:45 | 398 | 21.6 | 58 | 1006
2021-08-14 17:46 | 395 | 21.6 | 58 | 1006
2021-08-14 17:47 | 402 | 21.6 | 58 | 1006
2021-08-14 17:48 | 402 | 21.6 | 58 | 1006
2021-08-14 17:49 | 407 | 21.6 | 58 | 1006
2021-08-14 17:50 | 396 | 21.7 | 58 | 1006
2021-08-14 17:51 | 399 | 21.6 | 58 | 1006
2021-08-14 17:52 | 394 | 21.7 | 58 | 1006
2021-08-14 17:53 | 395 | 21.7 | 58 | 1006
2021-08-14 17:54 | 390 | 21.7 | 58 | 1006
2021-08-14 17:55 | 403 | 21.7 | 58 | 1006
2021-08-14 17:56 | 394 | 21.7 | 58 | 1006
2021-08-14 17:57 | 395 | 21.7 | 58 | 1006
2021-08-14 17:58 | 409 | 21.7 | 58 | 1006
2021-08-14 17:59 | 398 | 21.8 | 58 | 1006
2021-08-14 18:00 | 386 | 21.8 | 58 | 1006
2021-08-14 18:01 | 412 | 21.8 | 58 | 1006
2021-08-14 18:02 | 419 | 21.8 | 58 | 1006
2021-08-14 18:03 | 389 | 21.8 | 58 | 1006
2021-08-14 18:04 | 398 | 21.8 | 58 | 1006
2021-08-14 18:05 | 392 | 21.8 | 58 | 1006
2021-08-14 18:06 | 408 | 21.8 | 58 | 1006
2021-08-14 18:07 | 412 | 21.8 | 58 | 1006
2021-08-14 18:08 | 411 | 21.8 | 58 | 1006
2021-08-14 18:09 | 407 | 21.8 | 58 | 1006
2021-08-14 18:10 | 392 | 21.8 | 58 | 1006
2021-08-14 18:11 | 401 | 21.8 | 58 | 1006
2021-08-14 18:12 | 399 | 21.8 | 58 | 1006
2021-08-14 18:13 | 402 | 21.8 | 58 | 1006
2021-08-14 18:14 | 402 | 21.8 | 58 | 1006
2021-08-14 18:15 | 406 | 21.8 | 58 | 1006
2021-08-14 18:16 | 387 | 21.8 | 58 | 1006
2021-08-14 18:17 | 386 | 21.8 | 58 | 1006
2021-08-14 18:18 | 396 | 21.8 | 58 | 1006
2021-08-14 18:19 | 406 | 21.8 | 58 | 1006
2021-08-14 18:20 | 400 | 21.8 | 58 | 1006
2021-08-14 18:21 | 407 | 21.8 | 58 | 1006
2021-08-14 18:22 | 404 | 21.8 | 58 | 1006
2021-08-14 18:23 | 394 | 21.8 | 58 | 1006
2021-08-14 18:24 | 402 | 21.8 | 58 | 1006
2021-08-14 18:25 | 393 | 21.9 | 58 | 1006
2021-08-14 18:26 | 397 | 21.9 | 58 | 1006
2021-08-14 18:27 | 411 | 21.9 | 58 | 1006
2021-08-14 18:28 | 393 | 21.9 | 58 | 1006
2021-08-14 18:29 | 402 | 21.9 | 58 | 1006
2021-08-14 18:30 | 416 | 21.9 | 58 | 1006
2021-08-14 18:31 | 406 | 21.9 | 58 | 1006
2021-08-14 18:32 | 404 | 21.9 | 58 | 1006
2021-08-14 18:33 | 396 | 21.9 | 58 | 1006
2021-08-14 18:34 | 387 | 21.8 | 58 | 1006
2021-08-14 18:35 | 404 | 21.9 | 58 | 1006
2021-08-14 18:36 | 407 | 21.9 | 58 | 1006
2021-08-14 18:37 | 400 | 21.9 | 58 | 1006
2021-08-14 18:38 | 412 | 21.9 | 58 | 1006
2021-08-14 18:39 | 389 | 21.9 | 58 | 1006
2021-08-14 18:40 | 392 | 21.9 | 58 | 1006
2021-08-14 18:41 | 389 | 21.9 | 58 | 1006
2021-08-14 18:42 | 393 | 21.9 | 58 | 1006
2021-08-14 18:43 | 390 | 21.9 | 58 | 1006
2021-08-14 18:44 | 408 | 21.9 | 58 | 1006
2021-08-14 18:45 | 401 | 21.9 | 58 | 1006
2021-08-14 18:46 | 398 | 21.9 | 58 | 1006
2021-08-14 18:47 | 383 | 21.9 | 58 | 1006
2021-08-14 18:48 | 396 | 21.9 | 58 | 1006
2021-08-14 18:49 | 398 | 21.9 | 58 | 1006
2021-08-14 18:50 | 394 | 21.9 | 58 | 1006
2021-08-14 18:51 | 406 | 21.9 | 58 | 1006
2021-08-14 18:52 | 401 | 21.9 | 58 | 1006
2021-08-14 18:53 | 395 | 21.9 | 58 | 1006
2021-08-14 18:54 | 402 | 21.9 | 58 | 1006
2021-08-14 18:55 | 390 | 21.9 | 58 | 1006
2021-08-14 18:56 | 399 | 21.9 | 58 | 1006
2021-08-14 18:57 | 408 | 21.9 | 58 | 1006
2021-08-14 18:58 | 391 | 21.9 | 58 | 1006
2021-08-14 18:59 | 397 | 21.9 | 58 | 1006
2021-08-14 19:00 | 405 | 21.9 | 58 | 1006
2021-08-14 19:01 | 396 | 21.9 | 58 | 1006
2021-08-14 19:02 | 399 | 21.9 | 58 | 1006
2021-08-14 19:03 | 403 | 21.9 | 58 | 1006
2021-08-14 19:04 | 394 | 21.9 | 58 | 1006
2021-08-14 19:05 | 389 | 21.9 | 58 | 1006
2021-08-14 19:06 | 402 | 21.9 | 58 | 1006
2021-08-14 19:07 | 392 | 21.9 | 58 | 1006
2021-08-14 19:08 | 395 | 21.9 | 58 | 1006
2021-08-14 19:09 | 403 | 21.9 | 58 | 1006
2021-08-14 19:10 | 395 | 21.9 | 58 | 1006
2021-08-14 19:11 | 399 | 21.9 | 58 | 1006
2021-08-14 19:12 | 399 | 21.9 | 58 | 1006
2021-08-14 19:13 | 397 | 21.9 | 58 | 1006
2021-08-14 19:14 | 392 | 21.9 | 58 | 1006
2021-08-14 19:15 | 400 | 21.9 | 58 | 1006
2021-08-14 19:16 | 400 | 21.9 | 58 | 1006
2021-08-14 19:17 | 397 | 21.9 | 58 | 1006
2021-08-14 19:18 | 390 | 21.9 | 58 | 1006
2021-08-14 19:19 | 392 | 21.9 | 58 | 1006
2021-08-14 19:20 | 406 | 21.9 | 57 | 1006
2021-08-14 19:21 | 403 | 21.9 | 57 | 1006
2021-08-14 19:22 | 396 | 21.9 | 57 | 1006
2021-08-14 19:23 | 393 | 21.9 | 57 | 1006
2021-08-14 19:24 | 405 | 21.9 | 57 | 1006
2021-08-14 19:25 | 400 | 21.9 | 57 | 1006
2021-08-14 19:26 | 398 | 21.9 | 57 | 1006
2021-08-14 19:27 | 404 | 21.9 | 57 | 1006
2021-08-14 19:28 | 405 | 21.9 | 57 | 1007
2021-08-14 19:29 | 393 | 21.9 | 57 | 1007
2021-08-14 19:30 | 409 | 21.9 | 57 | 1007
2021-08-14 19:31 | 395 | 21.8 | 57 | 1007
2021-08-14 19:32 | 397 | 21.8 | 57 | 1007
2021-08-14 19:33 | 395 | 21.8 | 57 | 1007
2021-08-14 19:34 | 394 | 21.8 | 57 | 1007
2021-08-14 19:35 | 410 | 21.8 | 57 | 1007
2021-08-14 19:36 | 394 | 21.8 | 57 | 1007
2021-08-14 19:37 | 394 | 21.8 | 57 | 1007
2021-08-14 19:38 | 398 | 21.8 | 57 | 1007
2021-08-14 19:39 | 394 | 21.8 | 57 | 1007
2021-08-14 19:40 | 405 | 21.8 | 57 | 1007
2021-08-14 19:41 | 407 | 21.8 | 57 | 1007
2021-08-14 19:42 | 396 | 21.8 | 57 | 1007
2021-08-14 19:43 | 395 | 21.8 | 57 | 1007
2021-08-14 19:44 | 394 | 21.8 | 57 | 1007
2021-08-14 19:45 | 395 | 21.8 | 57 | 1007
2021-08-14 19:46 | 388 | 21.8 | 57 | 1007
2021-08-14 19:47 | 403 | 21.8 | 57 | 1007
2021-08-14 19:48 | 400 | 21.8 | 57 | 1007
2021-08-14 19:49 | 401 | 21.8 | 57 | 1007
2021-08-14 19:50 | 392 | 21.8 | 57 | 1007
2021-08-14 19:51 | 398 | 21.8 | 57 | 1007
2021-08-14 19:52 | 398 | 21.8 | 57 | 1007
2021-08-14 19:53 | 407 | 21.8 | 57 | 1007
2021-08-14 19:54 | 415 | 21.8 | 57 | 1007
2021-08-14 19:55 | 405 | 21.8 | 57 | 1007
2021-08-14 19:56 | 395 | 21.8 | 57 | 1007
2021-08-14 19:57 | 410 | 21.8 | 57 | 1007
2021-08-14 19:58 | 389 | 21.8 | 57 | 1007
2021-08-14 19:59 | 379 | 21.8 | 57 | 1007
2021-08-14 20:00 | 395 | 21.8 | 57 | 1007
2021-08-14 20:01 | 387 | 21.7 | 57 | 1007
2021-08-14 20:02 | 400 | 21.8 | 57 | 1007
2021-08-14 20:03 | 394 | 21.8 | 57 | 1007
2021-08-14 20:04 | 400 | 21.8 | 57 | 1007
2021-08-14 20:05 | 401 | 21.7 | 57 | 1008
2021-08-14 20:06 | 393 | 21.8 | 57 | 1008
2021-08-14 20:07 | 396 | 21.7 | 57 | 1008
2021-08-14 20:08 | 405 | 21.7 | 57 | 1008
2021-08-14 20:09 | 406 | 21.7 | 56 | 1008
2021-08-14 20:10 | 395 | 21.7 | 56 | 1008
2021-08-14 20:11 | 389 | 21.7 | 56 | 1008
2021-08-14 20:12 | 403 | 21.7 | 56 | 1008
2021-08-14 20:13 | 410 | 21.7 | 56 | 1008
2021-08-14 20:14 | 405 | 21.7 | 56 | 1008
2021-08-14 20:15 | 395 | 21.7 | 56 | 1008
2021-08-14 20:16 | 407 | 21.7 | 56 | 1008
2021-08-14 20:17 | 389 | 21.6 | 56 | 1008
2021-08-14 20:18 | 402 | 21.7 | 56 | 1008
2021-08-14 20:19 | 401 | 21.7 | 56 | 1008
2021-08-14 20:20 | 402 | 21.6 | 56 | 1008
2021-08-14 20:21 | 406 | 21.6 | 56 | 1008
2021-08-14 20:22 | 411 | 21.6 | 56 | 1008
2021-08-14 20:23 | 399 | 21.6 | 56 | 1008
2021-08-14 20:24 | 399 | 21.6 | 56 | 1008
2021-08-14 20:25 | 398 | 21.6 | 56 | 1008
2021-08-14 20:26 | 402 | 21.6 | 56 | 1008
2021-08-14 20:27 | 409 | 21.6 | 56 | 1008
2021-08-14 20:28 | 414 | 21.6 | 56 | 1008
2021-08-14 20:29 | 395 | 21.6 | 56 | 1008
2021-08-14 20:30 | 412 | 21.6 | 56 | 1008
2021-08-14 20:31 | 389 | 21.6 | 56 | 1008
2021-08-14 20:32 | 391 | 21.6 | 56 | 1008
2021-08-14 20:33 | 395 | 21.6 | 56 | 1008
2021-08-14 20:34 | 410 | 21.6 | 56 | 1008
2021-08-14 20:35 | 402 | 21.6 | 56 | 1008
2021-08-14 20:36 | 415 | 21.6 | 56 | 1008
2021-08-14 20:37 | 396 | 21.5 | 56 | 1008
2021-08-14 20:38 | 410 | 21.5 | 56 | 1008
2021-08-14 20:39 | 413 | 21.5 | 56 | 1008
2021-08-14 20:40 | 411 | 21.5 | 56 | 1008
2021-08-14 20:41 | 395 | 21.5 | 56 | 1008
2021-08-14 20:42 | 412 | 21.5 | 56 | 1008
2021-08-14 20:43 | 411 | 21.5 | 56 | 1008
2021-08-14 20:44 | 405 | 21.5 | 56 | 1008
2021-08-14 20:45 | 407 | 21.5 | 56 | 1008
2021-08-14 20:46 | 405 | 21.5 | 56 | 1008
2021-08-14 20:47 | 402 | 21.5 | 56 | 1008
2021-08-14 20:48 | 395 | 21.5 | 56 | 1008
2021-08-14 20:49 | 395 | 21.5 | 56 | 1008
2021-08-14 20:50 | 406 | 21.5 | 56 | 1008
2021-08-14 20:51 | 394 | 21.5 | 56 | 1008
2021-08-14 20:52 | 413 | 21.5 | 56 | 1008
2021-08-14 20:53 | 389 | 21.5 | 56 | 1008
2021-08-14 20:54 | 404 | 21.5 | 56 | 1008
2021-08-14 20:55 | 399 | 21.5 | 56 | 1008
2021-08-14 20:56 | 411 | 21.5 | 56 | 1008
2021-08-14 20:57 | 400 | 21.5 | 56 | 1008
2021-08-14 20:58 | 406 | 21.5 | 56 | 1008
2021-08-14 20:59 | 411 | 21.5 | 56 | 1008
2021-08-14 21:00 | 410 | 21.5 | 56 | 1008
2021-08-14 21:01 | 409 | 21.5 | 56 | 1008
2021-08-14 21:02 | 406 | 21.5 | 56 | 1008
2021-08-14 21:03 | 399 | 21.5 | 56 | 1008
2021-08-14 21:04 | 400 | 21.5 | 56 | 1008
2021-08-14 21:05 | 400 | 21.5 | 56 | 1008
2021-08-14 21:06 | 401 | 21.5 | 56 | 1008
2021-08-14 21:07 | 408 | 21.5 | 56 | 1008
2021-08-14 21:08 | 409 | 21.5 | 56 | 1008
2021-08-14 21:09 | 397 | 21.5 | 56 | 1008
2021-08-14 21:10 | 399 | 21.4 | 55 | 1008
2021-08-14 21:11 | 408 | 21.5 | 55 | 1008
2021-08-14 21:12 | 404 | 21.4 | 56 | 1008
2021-08-14 21:13 | 415 | 21.4 | 55 | 1008
2021-08-14 21:14 | 416 | 21.4 | 55 | 1008
2021-08-14 21:15 | 417 | 21.4 | 55 | 1008
2021-08-14 21:16 | 397 | 21.4 | 55 | 1008
2021-08-14 21:17 | 408 | 21.4 | 55 | 1008
2021-08-14 21:18 | 419 | 21.4 | 55 | 1008
2021-08-14 21:19 | 406 | 21.4 | 55 | 1008
2021-08-14 21:20 | 404 | 21.4 | 55 | 1008
2021-08-14 21:21 | 408 | 21.4 | 55 | 1008
2021-08-14 21:22 | 404 | 21.4 | 55 | 1008
2021-08-14 21:23 | 409 | 21.4 | 55 | 1008
2021-08-14 21:24 | 413 | 21.4 | 55 | 1008
2021-08-14 21:25 | 403 | 21.4 | 55 | 1008
2021-08-14 21:26 | 410 | 21.4 | 55 | 1008
2021-08-14 21:27 | 415 | 21.4 | 55 | 1008
2021-08-14 21:28 | 415 | 21.4 | 55 | 1008
2021-08-14 21:29 | 400 | 21.4 | 55 | 1008
2021-08-14 21:30 | 410 | 21.3 | 55 | 1008
2021-08-14 21:31 | 411 | 21.3 | 55 | 1008
2021-08-14 21:32 | 400 | 21.3 | 55 | 1008
2021-08-14 21:33 | 412 | 21.3 | 55 | 1008
2021-08-14 21:34 | 408 | 21.3 | 55 | 1008
2021-08-14 21:35 | 406 | 21.3 | 55 | 1008
2021-08-14 21:36 | 395 | 21.3 | 55 | 1008
2021-08-14 21:37 | 426 | 21.3 | 55 | 1008
2021-08-14 21:38 | 414 | 21.2 | 55 | 1008
2021-08-14 21:39 | 415 | 21.2 | 55 | 1008
2021-08-14 21:40 | 421 | 21.2 | 55 | 1008
2021-08-14 21:41 | 422 | 21.2 | 55 | 1008
2021-08-14 21:42 | 424 | 21.2 | 55 | 1008
2021-08-14 21:43 | 426 | 21.2 | 55 | 1008
2021-08-14 21:44 | 420 | 21.2 | 55 | 1008
2021-08-14 21:45 | 413 | 21.2 | 55 | 1008
2021-08-14 21:46 | 404 | 21.2 | 55 | 1008
2021-08-14 21:47 | 405 | 21.2 | 55 | 1008
2021-08-14 21:48 | 405 | 21.2 | 55 | 1008
2021-08-14 21:49 | 421 | 21.2 | 55 | 1008
2021-08-14 21:50 | 426 | 21.2 | 55 | 1008
2021-08-14 21:51 | 417 | 21.2 | 55 | 1008
2021-08-14 21:52 | 412 | 21.2 | 55 | 1008
2021-08-14 21:53 | 409 | 21.2 | 55 | 1008
2021-08-14 21:54 | 412 | 21.2 | 55 | 1008
2021-08-14 21:55 | 422 | 21.1 | 55 | 1008
2021-08-14 21:56 | 417 | 21.2 | 55 | 1008
2021-08-14 21:57 | 409 | 21.1 | 55 | 1008
2021-08-14 21:58 | 411 | 21.1 | 55 | 1008
2021-08-14 21:59 | 420 | 21.1 | 55 | 1008
2021-08-14 22:00 | 412 | 21.1 | 55 | 1008
2021-08-14 22:01 | 407 | 21.1 | 55 | 1008
2021-08-14 22:02 | 433 | 21.1 | 55 | 1008
2021-08-14 22:03 | 411 | 21.1 | 55 | 1008
2021-08-14 22:04 | 413 | 21.1 | 55 | 1008
2021-08-14 22:05 | 421 | 21.1 | 55 | 1008
2021-08-14 22:06 | 412 | 21.1 | 55 | 1008
2021-08-14 22:07 | 411 | 21.1 | 55 | 1008
2021-08-14 22:08 | 419 | 21.1 | 55 | 1008
2021-08-14 22:09 | 409 | 21.1 | 55 | 1008
2021-08-14 22:10 | 413 | 21.1 | 55 | 1008
2021-08-14 22:11 | 412 | 21.1 | 55 | 1008
2021-08-14 22:12 | 425 | 21 | 55 | 1008
2021-08-14 22:13 | 423 | 21 | 55 | 1008
2021-08-14 22:14 | 430 | 21 | 55 | 1008
2021-08-14 22:15 | 422 | 21 | 55 | 1008
2021-08-14 22:16 | 424 | 21 | 55 | 1008
2021-08-14 22:17 | 420 | 21 | 55 | 1008
2021-08-14 22:18 | 418 | 21 | 55 | 1008
2021-08-14 22:19 | 414 | 21 | 55 | 1008
2021-08-14 22:20 | 415 | 21 | 55 | 1008
2021-08-14 22:21 | 425 | 21 | 55 | 1008
2021-08-14 22:22 | 424 | 21 | 55 | 1008
2021-08-14 22:23 | 418 | 21 | 55 | 1008
2021-08-14 22:24 | 418 | 21 | 55 | 1008
2021-08-14 22:25 | 412 | 21 | 55 | 1008
2021-08-14 22:26 | 421 | 21 | 55 | 1008
2021-08-14 22:27 | 406 | 21 | 55 | 1008
2021-08-14 22:28 | 414 | 21 | 55 | 1008
2021-08-14 22:29 | 421 | 21 | 55 | 1008
2021-08-14 22:30 | 420 | 21 | 55 | 1008
2021-08-14 22:31 | 423 | 21 | 55 | 1008
2021-08-14 22:32 | 427 | 21 | 55 | 1008
2021-08-14 22:33 | 424 | 21 | 55 | 1008
2021-08-14 22:34 | 427 | 21 | 55 | 1008
2021-08-14 22:35 | 419 | 21 | 54 | 1008
2021-08-14 22:36 | 419 | 20.9 | 54 | 1008
2021-08-14 22:37 | 411 | 21 | 54 | 1008
2021-08-14 22:38 | 427 | 21 | 54 | 1008
2021-08-14 22:39 | 415 | 21 | 55 | 1008
2021-08-14 22:40 | 424 | 20.9 | 54 | 1008
2021-08-14 22:41 | 430 | 20.9 | 54 | 1008
2021-08-14 22:42 | 422 | 20.9 | 54 | 1008
2021-08-14 22:43 | 428 | 20.9 | 54 | 1008
2021-08-14 22:44 | 411 | 20.9 | 54 | 1008
2021-08-14 22:45 | 427 | 20.9 | 54 | 1008
2021-08-14 22:46 | 428 | 20.9 | 54 | 1008
2021-08-14 22:47 | 412 | 20.9 | 54 | 1008
2021-08-14 22:48 | 426 | 20.9 | 54 | 1008
2021-08-14 22:49 | 425 | 20.9 | 54 | 1008
2021-08-14 22:50 | 428 | 20.9 | 54 | 1008
2021-08-14 22:51 | 424 | 20.9 | 54 | 1008
2021-08-14 22:52 | 425 | 20.9 | 54 | 1008
2021-08-14 22:53 | 426 | 20.9 | 54 | 1008
2021-08-14 22:54 | 418 | 20.9 | 54 | 1008
2021-08-14 22:55 | 415 | 20.9 | 54 | 1008
2021-08-14 22:56 | 424 | 20.9 | 54 | 1008
2021-08-14 22:57 | 421 | 20.8 | 54 | 1008
2021-08-14 22:58 | 432 | 20.9 | 54 | 1008
2021-08-14 22:59 | 431 | 20.8 | 54 | 1008
2021-08-14 23:00 | 415 | 20.8 | 54 | 1008
2021-08-14 23:01 | 423 | 20.8 | 54 | 1008
2021-08-14 23:02 | 413 | 20.8 | 54 | 1009
2021-08-14 23:03 | 428 | 20.8 | 54 | 1009
2021-08-14 23:04 | 439 | 20.8 | 54 | 1009
2021-08-14 23:05 | 427 | 20.8 | 54 | 1009
2021-08-14 23:06 | 412 | 20.8 | 54 | 1009
2021-08-14 23:07 | 426 | 20.8 | 54 | 1009
2021-08-14 23:08 | 427 | 20.8 | 54 | 1009
2021-08-14 23:09 | 417 | 20.8 | 54 | 1009
2021-08-14 23:10 | 418 | 20.8 | 54 | 1009
2021-08-14 23:11 | 430 | 20.8 | 54 | 1009
2021-08-14 23:12 | 431 | 20.8 | 54 | 1009
2021-08-14 23:13 | 421 | 20.8 | 54 | 1009
2021-08-14 23:14 | 431 | 20.8 | 54 | 1009
2021-08-14 23:15 | 430 | 20.8 | 54 | 1009
2021-08-14 23:16 | 433 | 20.8 | 54 | 1009
2021-08-14 23:17 | 441 | 20.8 | 54 | 1009
2021-08-14 23:18 | 435 | 20.8 | 55 | 1009
2021-08-14 23:19 | 426 | 20.8 | 55 | 1009
2021-08-14 23:20 | 432 | 20.8 | 54 | 1009
2021-08-14 23:21 | 427 | 20.7 | 54 | 1009
2021-08-14 23:22 | 434 | 20.8 | 54 | 1009
2021-08-14 23:23 | 424 | 20.8 | 54 | 1009
2021-08-14 23:24 | 428 | 20.8 | 54 | 1009
2021-08-14 23:25 | 425 | 20.7 | 54 | 1009
2021-08-14 23:26 | 424 | 20.7 | 55 | 1009
2021-08-14 23:27 | 424 | 20.7 | 55 | 1009
2021-08-14 23:28 | 424 | 20.7 | 54 | 1009
2021-08-14 23:29 | 416 | 20.7 | 55 | 1009
2021-08-14 23:30 | 418 | 20.7 | 55 | 1009
2021-08-14 23:31 | 413 | 20.7 | 55 | 1009
2021-08-14 23:32 | 427 | 20.7 | 55 | 1009
2021-08-14 23:33 | 425 | 20.6 | 55 | 1009
2021-08-14 23:34 | 423 | 20.6 | 55 | 1009
2021-08-14 23:35 | 433 | 20.7 | 55 | 1009
2021-08-14 23:36 | 417 | 20.6 | 55 | 1009
2021-08-14 23:37 | 424 | 20.6 | 55 | 1009
2021-08-14 23:38 | 424 | 20.6 | 55 | 1009
2021-08-14 23:39 | 426 | 20.6 | 55 | 1009
2021-08-14 23:40 | 422 | 20.6 | 55 | 1009
2021-08-14 23:41 | 423 | 20.6 | 55 | 1009
2021-08-14 23:42 | 419 | 20.6 | 55 | 1009
2021-08-14 23:43 | 432 | 20.6 | 55 | 1009
2021-08-14 23:44 | 425 | 20.6 | 55 | 1009
2021-08-14 23:45 | 435 | 20.6 | 55 | 1009
2021-08-14 23:46 | 440 | 20.6 | 55 | 1009
2021-08-14 23:47 | 432 | 20.6 | 55 | 1009
2021-08-14 23:48 | 425 | 20.6 | 55 | 1009
2021-08-14 23:49 | 414 | 20.6 | 55 | 1009
2021-08-14 23:50 | 427 | 20.6 | 55 | 1009
2021-08-14 23:51 | 433 | 20.6 | 55 | 1009
2021-08-14 23:52 | 413 | 20.6 | 55 | 1009
2021-08-14 23:53 | 431 | 20.5 | 55 | 1009
2021-08-14 23:54 | 438 | 20.6 | 55 | 1009
2021-08-14 23:55 | 419 | 20.6 | 55 | 1009
2021-08-14 23:56 | 435 | 20.5 | 55 | 1009
2021-08-14 23:57 | 419 | 20.5 | 55 | 1009
2021-08-14 23:58 | 417 | 20.5 | 55 | 1009
2021-08-14 23:59 | 423 | 20.5 | 55 | 1009
2021-08-15 | 406 | 20.5 | 55 | 1009
2021-08-15 00:01 | 425 | 20.5 | 54 | 1009
2021-08-15 00:02 | 435 | 20.5 | 54 | 1009
2021-08-15 00:03 | 425 | 20.5 | 54 | 1008
2021-08-15 00:04 | 418 | 20.5 | 55 | 1009
2021-08-15 00:05 | 432 | 20.5 | 55 | 1008
2021-08-15 00:06 | 419 | 20.5 | 54 | 1008
2021-08-15 00:07 | 429 | 20.5 | 54 | 1008
2021-08-15 00:08 | 427 | 20.5 | 54 | 1008
2021-08-15 00:09 | 432 | 20.5 | 54 | 1008
2021-08-15 00:10 | 419 | 20.5 | 54 | 1008
2021-08-15 00:11 | 428 | 20.5 | 54 | 1008
2021-08-15 00:12 | 429 | 20.5 | 54 | 1008
2021-08-15 00:13 | 425 | 20.5 | 54 | 1008
2021-08-15 00:14 | 414 | 20.5 | 54 | 1008
2021-08-15 00:15 | 425 | 20.5 | 54 | 1009
2021-08-15 00:16 | 425 | 20.5 | 54 | 1009
2021-08-15 00:17 | 428 | 20.5 | 54 | 1009
2021-08-15 00:18 | 411 | 20.5 | 54 | 1009
2021-08-15 00:19 | 421 | 20.5 | 54 | 1009
2021-08-15 00:20 | 425 | 20.5 | 54 | 1009
2021-08-15 00:21 | 421 | 20.5 | 54 | 1009
2021-08-15 00:22 | 421 | 20.4 | 54 | 1009
2021-08-15 00:23 | 423 | 20.4 | 54 | 1009
2021-08-15 00:24 | 419 | 20.4 | 54 | 1009
2021-08-15 00:25 | 421 | 20.4 | 54 | 1009
2021-08-15 00:26 | 423 | 20.4 | 54 | 1009
2021-08-15 00:27 | 419 | 20.4 | 54 | 1009
2021-08-15 00:28 | 434 | 20.4 | 54 | 1009
2021-08-15 00:29 | 426 | 20.4 | 54 | 1009
2021-08-15 00:30 | 434 | 20.4 | 54 | 1009
2021-08-15 00:31 | 415 | 20.4 | 54 | 1009
2021-08-15 00:32 | 423 | 20.4 | 54 | 1009
2021-08-15 00:33 | 424 | 20.4 | 54 | 1009
2021-08-15 00:34 | 431 | 20.4 | 54 | 1009
2021-08-15 00:35 | 441 | 20.4 | 54 | 1009
2021-08-15 00:36 | 427 | 20.4 | 54 | 1009
2021-08-15 00:37 | 436 | 20.3 | 54 | 1009
2021-08-15 00:38 | 423 | 20.4 | 54 | 1009
2021-08-15 00:39 | 421 | 20.4 | 54 | 1009
2021-08-15 00:40 | 418 | 20.4 | 54 | 1009
2021-08-15 00:41 | 427 | 20.4 | 54 | 1009
2021-08-15 00:42 | 416 | 20.3 | 54 | 1009
2021-08-15 00:43 | 432 | 20.3 | 54 | 1009
2021-08-15 00:44 | 421 | 20.3 | 54 | 1009
2021-08-15 00:45 | 438 | 20.3 | 54 | 1009
2021-08-15 00:46 | 432 | 20.3 | 54 | 1009
2021-08-15 00:47 | 425 | 20.3 | 54 | 1009
2021-08-15 00:48 | 423 | 20.3 | 54 | 1009
2021-08-15 00:49 | 420 | 20.2 | 54 | 1009
2021-08-15 00:50 | 417 | 20.2 | 54 | 1009
2021-08-15 00:51 | 420 | 20.2 | 54 | 1009
2021-08-15 00:52 | 434 | 20.2 | 54 | 1009
2021-08-15 00:53 | 414 | 20.2 | 54 | 1009
2021-08-15 00:54 | 426 | 20.2 | 54 | 1009
2021-08-15 00:55 | 429 | 20.2 | 54 | 1009
2021-08-15 00:56 | 420 | 20.2 | 54 | 1009
2021-08-15 00:57 | 432 | 20.2 | 54 | 1009
2021-08-15 00:58 | 426 | 20.2 | 54 | 1009
2021-08-15 00:59 | 432 | 20.2 | 54 | 1009
2021-08-15 01:00 | 432 | 20.2 | 54 | 1009
2021-08-15 01:01 | 421 | 20.2 | 54 | 1009
2021-08-15 01:02 | 421 | 20.2 | 54 | 1009
2021-08-15 01:03 | 409 | 20.2 | 54 | 1009
2021-08-15 01:04 | 417 | 20.2 | 54 | 1009
2021-08-15 01:05 | 418 | 20.1 | 54 | 1009
2021-08-15 01:06 | 428 | 20.1 | 54 | 1009
2021-08-15 01:07 | 426 | 20.1 | 54 | 1009
2021-08-15 01:08 | 432 | 20.2 | 54 | 1009
2021-08-15 01:09 | 411 | 20.1 | 54 | 1009
2021-08-15 01:10 | 435 | 20.1 | 54 | 1009
2021-08-15 01:11 | 417 | 20.1 | 54 | 1009
2021-08-15 01:12 | 414 | 20.1 | 54 | 1009
2021-08-15 01:13 | 422 | 20.1 | 54 | 1009
2021-08-15 01:14 | 422 | 20.1 | 54 | 1009
2021-08-15 01:15 | 421 | 20.1 | 54 | 1009
2021-08-15 01:16 | 430 | 20.1 | 54 | 1009
2021-08-15 01:17 | 431 | 20.1 | 54 | 1009
2021-08-15 01:18 | 424 | 20.1 | 54 | 1009
2021-08-15 01:19 | 418 | 20.1 | 54 | 1009
2021-08-15 01:20 | 422 | 20.1 | 54 | 1009
2021-08-15 01:21 | 416 | 20.1 | 54 | 1009
2021-08-15 01:22 | 435 | 20 | 54 | 1009
2021-08-15 01:23 | 427 | 20.1 | 54 | 1010
2021-08-15 01:24 | 427 | 20 | 54 | 1010
2021-08-15 01:25 | 418 | 20 | 54 | 1010
2021-08-15 01:26 | 417 | 20 | 54 | 1010
2021-08-15 01:27 | 425 | 20 | 54 | 1010
2021-08-15 01:28 | 403 | 20 | 54 | 1010
2021-08-15 01:29 | 423 | 20 | 54 | 1010
2021-08-15 01:30 | 417 | 20 | 54 | 1010
2021-08-15 01:31 | 421 | 20 | 54 | 1010
2021-08-15 01:32 | 429 | 20 | 54 | 1010
2021-08-15 01:33 | 422 | 20 | 54 | 1010
2021-08-15 01:34 | 430 | 20 | 54 | 1010
2021-08-15 01:35 | 431 | 20 | 54 | 1009
2021-08-15 01:36 | 421 | 20 | 54 | 1010
2021-08-15 01:37 | 432 | 20 | 54 | 1010
2021-08-15 01:38 | 424 | 20 | 54 | 1010
2021-08-15 01:39 | 408 | 20 | 54 | 1010
2021-08-15 01:40 | 421 | 20 | 54 | 1010
2021-08-15 01:41 | 419 | 20 | 54 | 1010
2021-08-15 01:42 | 426 | 20 | 54 | 1009
2021-08-15 01:43 | 415 | 20 | 54 | 1009
2021-08-15 01:44 | 427 | 20 | 54 | 1009
2021-08-15 01:45 | 416 | 20 | 54 | 1009
2021-08-15 01:46 | 421 | 20 | 54 | 1009
2021-08-15 01:47 | 415 | 20 | 54 | 1009
2021-08-15 01:48 | 423 | 20 | 54 | 1009
2021-08-15 01:49 | 424 | 20 | 54 | 1009
2021-08-15 01:50 | 413 | 20 | 54 | 1009
2021-08-15 01:51 | 413 | 20 | 54 | 1009
2021-08-15 01:52 | 420 | 20 | 54 | 1009
2021-08-15 01:53 | 429 | 20 | 54 | 1009
2021-08-15 01:54 | 426 | 20 | 54 | 1009
2021-08-15 01:55 | 426 | 20 | 54 | 1009
2021-08-15 01:56 | 416 | 19.9 | 54 | 1009
2021-08-15 01:57 | 414 | 19.9 | 54 | 1009
2021-08-15 01:58 | 424 | 19.9 | 54 | 1009
2021-08-15 01:59 | 414 | 19.9 | 54 | 1009
2021-08-15 02:00 | 423 | 19.9 | 54 | 1009
2021-08-15 02:01 | 423 | 19.9 | 54 | 1009
2021-08-15 02:02 | 415 | 19.9 | 54 | 1009
2021-08-15 02:03 | 408 | 19.9 | 54 | 1009
2021-08-15 02:04 | 422 | 19.9 | 54 | 1009
2021-08-15 02:05 | 428 | 19.9 | 54 | 1009
2021-08-15 02:06 | 426 | 19.9 | 54 | 1009
2021-08-15 02:07 | 429 | 19.9 | 54 | 1009
2021-08-15 02:08 | 417 | 19.8 | 53 | 1009
2021-08-15 02:09 | 426 | 19.8 | 54 | 1009
2021-08-15 02:10 | 421 | 19.9 | 53 | 1009
2021-08-15 02:11 | 422 | 19.8 | 53 | 1009
2021-08-15 02:12 | 417 | 19.8 | 53 | 1009
2021-08-15 02:13 | 422 | 19.8 | 53 | 1009
2021-08-15 02:14 | 411 | 19.8 | 53 | 1009
2021-08-15 02:15 | 416 | 19.8 | 53 | 1009
2021-08-15 02:16 | 416 | 19.8 | 53 | 1009
2021-08-15 02:17 | 411 | 19.8 | 53 | 1009
2021-08-15 02:18 | 428 | 19.8 | 53 | 1009
2021-08-15 02:19 | 421 | 19.8 | 54 | 1009
2021-08-15 02:20 | 418 | 19.8 | 54 | 1009
2021-08-15 02:21 | 433 | 19.8 | 54 | 1009
2021-08-15 02:22 | 417 | 19.9 | 54 | 1009
2021-08-15 02:23 | 419 | 19.9 | 54 | 1009
2021-08-15 02:24 | 434 | 19.9 | 54 | 1009
2021-08-15 02:25 | 420 | 19.9 | 54 | 1009
2021-08-15 02:26 | 415 | 20 | 54 | 1009
2021-08-15 02:27 | 429 | 20 | 53 | 1009
2021-08-15 02:28 | 434 | 20 | 53 | 1009
2021-08-15 02:29 | 414 | 20 | 53 | 1009
2021-08-15 02:30 | 417 | 20 | 53 | 1009
2021-08-15 02:31 | 432 | 20 | 53 | 1009
2021-08-15 02:32 | 409 | 20 | 53 | 1009
2021-08-15 02:33 | 425 | 20 | 53 | 1009
2021-08-15 02:34 | 419 | 20 | 53 | 1009
2021-08-15 02:35 | 417 | 20 | 53 | 1009
2021-08-15 02:36 | 418 | 20 | 53 | 1009
2021-08-15 02:37 | 425 | 20 | 53 | 1009
2021-08-15 02:38 | 428 | 20 | 53 | 1008
2021-08-15 02:39 | 420 | 20 | 53 | 1008
2021-08-15 02:40 | 415 | 20 | 53 | 1008
2021-08-15 02:41 | 428 | 19.9 | 53 | 1008
2021-08-15 02:42 | 419 | 19.9 | 53 | 1008
2021-08-15 02:43 | 419 | 19.9 | 53 | 1008
2021-08-15 02:44 | 430 | 19.9 | 53 | 1008
2021-08-15 02:45 | 408 | 19.9 | 53 | 1008
2021-08-15 02:46 | 416 | 19.9 | 53 | 1008
2021-08-15 02:47 | 425 | 19.9 | 53 | 1008
2021-08-15 02:48 | 436 | 19.9 | 53 | 1008
2021-08-15 02:49 | 421 | 19.8 | 53 | 1008
2021-08-15 02:50 | 424 | 19.8 | 53 | 1008
2021-08-15 02:51 | 423 | 19.8 | 53 | 1008
2021-08-15 02:52 | 427 | 19.8 | 53 | 1008
2021-08-15 02:53 | 422 | 19.8 | 53 | 1008
2021-08-15 02:54 | 415 | 19.8 | 53 | 1008
2021-08-15 02:55 | 425 | 19.8 | 53 | 1008
2021-08-15 02:56 | 423 | 19.8 | 53 | 1008
2021-08-15 02:57 | 422 | 19.7 | 53 | 1008
2021-08-15 02:58 | 418 | 19.8 | 53 | 1008
2021-08-15 02:59 | 428 | 19.7 | 53 | 1008
2021-08-15 03:00 | 415 | 19.7 | 53 | 1008
2021-08-15 03:01 | 410 | 19.7 | 53 | 1008
2021-08-15 03:02 | 419 | 19.7 | 53 | 1008
2021-08-15 03:03 | 418 | 19.7 | 53 | 1008
2021-08-15 03:04 | 415 | 19.7 | 53 | 1008
2021-08-15 03:05 | 429 | 19.7 | 53 | 1008
2021-08-15 03:06 | 414 | 19.6 | 53 | 1008
2021-08-15 03:07 | 428 | 19.6 | 53 | 1009
2021-08-15 03:08 | 415 | 19.6 | 53 | 1009
2021-08-15 03:09 | 428 | 19.6 | 53 | 1009
2021-08-15 03:10 | 421 | 19.6 | 53 | 1009
2021-08-15 03:11 | 419 | 19.6 | 53 | 1009
2021-08-15 03:12 | 408 | 19.6 | 53 | 1009
2021-08-15 03:13 | 427 | 19.6 | 53 | 1009
2021-08-15 03:14 | 416 | 19.6 | 53 | 1009
2021-08-15 03:15 | 414 | 19.6 | 53 | 1009
2021-08-15 03:16 | 419 | 19.6 | 53 | 1009
2021-08-15 03:17 | 407 | 19.6 | 53 | 1009
2021-08-15 03:18 | 424 | 19.6 | 53 | 1009
2021-08-15 03:19 | 407 | 19.6 | 53 | 1009
2021-08-15 03:20 | 415 | 19.6 | 53 | 1009
2021-08-15 03:21 | 418 | 19.7 | 53 | 1009
2021-08-15 03:22 | 424 | 19.7 | 53 | 1009
2021-08-15 03:23 | 401 | 19.8 | 53 | 1009
2021-08-15 03:24 | 409 | 19.8 | 53 | 1009
2021-08-15 03:25 | 407 | 19.8 | 53 | 1009
2021-08-15 03:26 | 423 | 19.8 | 53 | 1009
2021-08-15 03:27 | 418 | 19.8 | 53 | 1009
2021-08-15 03:28 | 422 | 19.9 | 53 | 1009
2021-08-15 03:29 | 425 | 19.9 | 53 | 1009
2021-08-15 03:30 | 414 | 19.9 | 53 | 1009
2021-08-15 03:31 | 415 | 19.9 | 53 | 1009
2021-08-15 03:32 | 420 | 19.9 | 53 | 1009
2021-08-15 03:33 | 405 | 20 | 53 | 1009
2021-08-15 03:34 | 411 | 19.9 | 53 | 1009
2021-08-15 03:35 | 423 | 20 | 53 | 1009
2021-08-15 03:36 | 420 | 19.9 | 53 | 1009
2021-08-15 03:37 | 416 | 19.9 | 53 | 1009
2021-08-15 03:38 | 413 | 19.9 | 53 | 1009
2021-08-15 03:39 | 421 | 19.9 | 53 | 1009
2021-08-15 03:40 | 412 | 19.9 | 53 | 1009
2021-08-15 03:41 | 417 | 19.8 | 53 | 1009
2021-08-15 03:42 | 410 | 19.8 | 53 | 1009
2021-08-15 03:43 | 415 | 19.8 | 53 | 1009
2021-08-15 03:44 | 417 | 19.8 | 53 | 1009
2021-08-15 03:45 | 408 | 19.8 | 53 | 1009
2021-08-15 03:46 | 418 | 19.7 | 53 | 1009
2021-08-15 03:47 | 415 | 19.7 | 53 | 1009
2021-08-15 03:48 | 418 | 19.6 | 53 | 1009
2021-08-15 03:49 | 415 | 19.7 | 53 | 1009
2021-08-15 03:50 | 416 | 19.6 | 53 | 1009
2021-08-15 03:51 | 417 | 19.6 | 53 | 1009
2021-08-15 03:52 | 422 | 19.6 | 53 | 1009
2021-08-15 03:53 | 405 | 19.6 | 53 | 1009
2021-08-15 03:54 | 420 | 19.6 | 53 | 1009
2021-08-15 03:55 | 413 | 19.6 | 53 | 1009
2021-08-15 03:56 | 411 | 19.6 | 53 | 1009
2021-08-15 03:57 | 421 | 19.5 | 53 | 1009
2021-08-15 03:58 | 424 | 19.6 | 53 | 1009
2021-08-15 03:59 | 417 | 19.6 | 53 | 1009
2021-08-15 04:00 | 420 | 19.5 | 53 | 1009
2021-08-15 04:01 | 417 | 19.5 | 53 | 1009
2021-08-15 04:02 | 426 | 19.5 | 53 | 1009
2021-08-15 04:03 | 422 | 19.5 | 53 | 1009
2021-08-15 04:04 | 419 | 19.5 | 53 | 1009
2021-08-15 04:05 | 417 | 19.5 | 53 | 1009
2021-08-15 04:06 | 405 | 19.5 | 53 | 1009
2021-08-15 04:07 | 419 | 19.5 | 53 | 1009
2021-08-15 04:08 | 418 | 19.6 | 53 | 1009
2021-08-15 04:09 | 426 | 19.6 | 53 | 1009
2021-08-15 04:10 | 411 | 19.6 | 53 | 1009
2021-08-15 04:11 | 416 | 19.6 | 53 | 1009
2021-08-15 04:12 | 409 | 19.6 | 53 | 1009
2021-08-15 04:13 | 417 | 19.7 | 53 | 1009
2021-08-15 04:14 | 416 | 19.7 | 53 | 1009
2021-08-15 04:15 | 419 | 19.7 | 53 | 1009
2021-08-15 04:16 | 411 | 19.7 | 53 | 1009
2021-08-15 04:17 | 410 | 19.8 | 53 | 1009
2021-08-15 04:18 | 411 | 19.8 | 53 | 1009
2021-08-15 04:19 | 419 | 19.8 | 53 | 1009
2021-08-15 04:20 | 413 | 19.8 | 53 | 1009
2021-08-15 04:21 | 408 | 19.8 | 53 | 1009
2021-08-15 04:22 | 431 | 19.8 | 53 | 1009
2021-08-15 04:23 | 426 | 19.9 | 53 | 1009
2021-08-15 04:24 | 419 | 19.9 | 53 | 1009
2021-08-15 04:25 | 417 | 19.9 | 53 | 1009
2021-08-15 04:26 | 425 | 19.9 | 53 | 1009
2021-08-15 04:27 | 423 | 19.8 | 52 | 1009
2021-08-15 04:28 | 412 | 19.8 | 52 | 1009
2021-08-15 04:29 | 410 | 19.8 | 52 | 1009
2021-08-15 04:30 | 414 | 19.8 | 52 | 1009
2021-08-15 04:31 | 421 | 19.8 | 52 | 1009
2021-08-15 04:32 | 405 | 19.7 | 52 | 1009
2021-08-15 04:33 | 401 | 19.6 | 52 | 1009
2021-08-15 04:34 | 416 | 19.7 | 52 | 1009
2021-08-15 04:35 | 403 | 19.6 | 52 | 1008
2021-08-15 04:36 | 414 | 19.6 | 52 | 1008
2021-08-15 04:37 | 421 | 19.6 | 52 | 1008
2021-08-15 04:38 | 418 | 19.5 | 52 | 1008
2021-08-15 04:39 | 417 | 19.6 | 52 | 1008
2021-08-15 04:40 | 413 | 19.5 | 52 | 1008
2021-08-15 04:41 | 412 | 19.5 | 52 | 1008
2021-08-15 04:42 | 409 | 19.5 | 52 | 1009
2021-08-15 04:43 | 415 | 19.5 | 52 | 1008
2021-08-15 04:44 | 417 | 19.5 | 52 | 1008
2021-08-15 04:45 | 412 | 19.5 | 53 | 1008
2021-08-15 04:46 | 415 | 19.5 | 53 | 1008
2021-08-15 04:47 | 414 | 19.5 | 53 | 1008
2021-08-15 04:48 | 420 | 19.5 | 53 | 1008
2021-08-15 04:49 | 414 | 19.6 | 53 | 1008
2021-08-15 04:50 | 408 | 19.6 | 53 | 1008
2021-08-15 04:51 | 415 | 19.6 | 53 | 1008
2021-08-15 04:52 | 416 | 19.6 | 52 | 1008
2021-08-15 04:53 | 409 | 19.6 | 52 | 1008
2021-08-15 04:54 | 406 | 19.6 | 52 | 1008
2021-08-15 04:55 | 419 | 19.7 | 52 | 1008
2021-08-15 04:56 | 412 | 19.7 | 52 | 1008
2021-08-15 04:57 | 419 | 19.8 | 52 | 1008
2021-08-15 04:58 | 411 | 19.8 | 52 | 1008
2021-08-15 04:59 | 409 | 19.8 | 52 | 1008
2021-08-15 05:00 | 412 | 19.8 | 52 | 1008
2021-08-15 05:01 | 413 | 19.8 | 52 | 1008
2021-08-15 05:02 | 417 | 19.8 | 52 | 1008
2021-08-15 05:03 | 421 | 19.8 | 52 | 1008
2021-08-15 05:04 | 411 | 19.8 | 52 | 1009
2021-08-15 05:05 | 408 | 19.8 | 52 | 1009
2021-08-15 05:06 | 420 | 19.8 | 52 | 1009
2021-08-15 05:07 | 419 | 19.8 | 52 | 1009
2021-08-15 05:08 | 421 | 19.7 | 52 | 1009
2021-08-15 05:09 | 412 | 19.7 | 52 | 1009
2021-08-15 05:10 | 411 | 19.6 | 52 | 1009
2021-08-15 05:11 | 422 | 19.6 | 52 | 1009
2021-08-15 05:12 | 408 | 19.6 | 52 | 1009
2021-08-15 05:13 | 416 | 19.6 | 52 | 1009
2021-08-15 05:14 | 439 | 19.6 | 52 | 1009
2021-08-15 05:15 | 416 | 19.5 | 52 | 1009
2021-08-15 05:16 | 410 | 19.5 | 52 | 1009
2021-08-15 05:17 | 411 | 19.5 | 52 | 1009
2021-08-15 05:18 | 413 | 19.5 | 52 | 1009
2021-08-15 05:19 | 407 | 19.5 | 52 | 1009
2021-08-15 05:20 | 409 | 19.5 | 52 | 1009
2021-08-15 05:21 | 412 | 19.5 | 52 | 1009
2021-08-15 05:22 | 405 | 19.5 | 52 | 1009
2021-08-15 05:23 | 409 | 19.5 | 53 | 1009
2021-08-15 05:24 | 413 | 19.5 | 53 | 1009
2021-08-15 05:25 | 408 | 19.5 | 53 | 1009
2021-08-15 05:26 | 416 | 19.5 | 53 | 1009
2021-08-15 05:27 | 418 | 19.5 | 53 | 1009
2021-08-15 05:28 | 417 | 19.5 | 52 | 1009
2021-08-15 05:29 | 423 | 19.5 | 52 | 1009
2021-08-15 05:30 | 427 | 19.5 | 52 | 1009
2021-08-15 05:31 | 409 | 19.6 | 52 | 1009
2021-08-15 05:32 | 411 | 19.6 | 52 | 1009
2021-08-15 05:33 | 412 | 19.6 | 52 | 1009
2021-08-15 05:34 | 416 | 19.6 | 52 | 1009
2021-08-15 05:35 | 410 | 19.6 | 52 | 1009
2021-08-15 05:36 | 426 | 19.7 | 52 | 1009
2021-08-15 05:37 | 408 | 19.7 | 52 | 1009
2021-08-15 05:38 | 420 | 19.7 | 52 | 1009
2021-08-15 05:39 | 411 | 19.7 | 52 | 1009
2021-08-15 05:40 | 418 | 19.7 | 52 | 1009
2021-08-15 05:41 | 419 | 19.7 | 52 | 1009
2021-08-15 05:42 | 417 | 19.8 | 52 | 1009
2021-08-15 05:43 | 405 | 19.8 | 52 | 1009
2021-08-15 05:44 | 399 | 19.8 | 52 | 1009
2021-08-15 05:45 | 414 | 19.8 | 52 | 1009
2021-08-15 05:46 | 413 | 19.8 | 52 | 1009
2021-08-15 05:47 | 408 | 19.8 | 52 | 1009
2021-08-15 05:48 | 409 | 19.7 | 52 | 1009
2021-08-15 05:49 | 405 | 19.7 | 52 | 1009
2021-08-15 05:50 | 422 | 19.7 | 52 | 1009
2021-08-15 05:51 | 409 | 19.6 | 52 | 1009
2021-08-15 05:52 | 413 | 19.6 | 52 | 1009
2021-08-15 05:53 | 408 | 19.6 | 52 | 1009
2021-08-15 05:54 | 409 | 19.6 | 52 | 1009
2021-08-15 05:55 | 404 | 19.5 | 52 | 1009
2021-08-15 05:56 | 409 | 19.5 | 52 | 1009
2021-08-15 05:57 | 414 | 19.5 | 52 | 1009
2021-08-15 05:58 | 408 | 19.5 | 52 | 1009
2021-08-15 05:59 | 423 | 19.5 | 52 | 1009
2021-08-15 06:00 | 413 | 19.5 | 52 | 1009
2021-08-15 06:01 | 403 | 19.4 | 52 | 1009
2021-08-15 06:02 | 415 | 19.4 | 52 | 1009
2021-08-15 06:03 | 423 | 19.4 | 52 | 1009
2021-08-15 06:04 | 410 | 19.4 | 52 | 1009
2021-08-15 06:05 | 414 | 19.4 | 52 | 1009
2021-08-15 06:06 | 394 | 19.5 | 52 | 1009
2021-08-15 06:07 | 412 | 19.5 | 52 | 1009
2021-08-15 06:08 | 411 | 19.5 | 52 | 1010
2021-08-15 06:09 | 413 | 19.5 | 52 | 1010
2021-08-15 06:10 | 409 | 19.5 | 52 | 1010
2021-08-15 06:11 | 422 | 19.5 | 52 | 1010
2021-08-15 06:12 | 415 | 19.5 | 52 | 1010
2021-08-15 06:13 | 418 | 19.5 | 52 | 1010
2021-08-15 06:14 | 406 | 19.5 | 52 | 1010
2021-08-15 06:15 | 395 | 19.5 | 52 | 1010
2021-08-15 06:16 | 413 | 19.6 | 52 | 1010
2021-08-15 06:17 | 416 | 19.6 | 52 | 1010
2021-08-15 06:18 | 419 | 19.6 | 52 | 1010
2021-08-15 06:19 | 409 | 19.6 | 52 | 1010
2021-08-15 06:20 | 403 | 19.6 | 52 | 1010
2021-08-15 06:21 | 416 | 19.6 | 52 | 1010
2021-08-15 06:22 | 413 | 19.6 | 52 | 1010
2021-08-15 06:23 | 415 | 19.6 | 52 | 1010
2021-08-15 06:24 | 409 | 19.6 | 52 | 1010
2021-08-15 06:25 | 414 | 19.7 | 52 | 1010
2021-08-15 06:26 | 409 | 19.6 | 52 | 1010
2021-08-15 06:27 | 401 | 19.7 | 52 | 1010
2021-08-15 06:28 | 403 | 19.7 | 52 | 1010
2021-08-15 06:29 | 407 | 19.7 | 52 | 1010
2021-08-15 06:30 | 405 | 19.8 | 52 | 1010
2021-08-15 06:31 | 410 | 19.8 | 52 | 1010
2021-08-15 06:32 | 408 | 19.8 | 52 | 1010
2021-08-15 06:33 | 406 | 19.7 | 52 | 1010
2021-08-15 06:34 | 410 | 19.7 | 52 | 1010
2021-08-15 06:35 | 414 | 19.7 | 52 | 1010
2021-08-15 06:36 | 406 | 19.6 | 52 | 1010
2021-08-15 06:37 | 409 | 19.6 | 52 | 1010
2021-08-15 06:38 | 414 | 19.6 | 52 | 1010
2021-08-15 06:39 | 410 | 19.5 | 52 | 1010
2021-08-15 06:40 | 421 | 19.5 | 52 | 1010
2021-08-15 06:41 | 417 | 19.5 | 52 | 1010
2021-08-15 06:42 | 414 | 19.5 | 52 | 1010
2021-08-15 06:43 | 414 | 19.5 | 52 | 1010
2021-08-15 06:44 | 412 | 19.5 | 52 | 1010
2021-08-15 06:45 | 406 | 19.4 | 52 | 1010
2021-08-15 06:46 | 411 | 19.4 | 52 | 1010
2021-08-15 06:47 | 405 | 19.4 | 52 | 1010
2021-08-15 06:48 | 396 | 19.4 | 52 | 1010
2021-08-15 06:49 | 403 | 19.4 | 52 | 1010
2021-08-15 06:50 | 397 | 19.4 | 52 | 1010
2021-08-15 06:51 | 408 | 19.4 | 52 | 1010
2021-08-15 06:52 | 418 | 19.5 | 52 | 1010
2021-08-15 06:53 | 412 | 19.5 | 52 | 1010
2021-08-15 06:54 | 403 | 19.5 | 52 | 1010
2021-08-15 06:55 | 407 | 19.5 | 52 | 1010
2021-08-15 06:56 | 414 | 19.5 | 52 | 1010
2021-08-15 06:57 | 414 | 19.5 | 52 | 1010
2021-08-15 06:58 | 405 | 19.5 | 52 | 1010
2021-08-15 06:59 | 416 | 19.5 | 52 | 1010
2021-08-15 07:00 | 416 | 19.5 | 52 | 1010
2021-08-15 07:01 | 419 | 19.6 | 52 | 1010
2021-08-15 07:02 | 406 | 19.6 | 52 | 1010
2021-08-15 07:03 | 399 | 19.6 | 52 | 1010
2021-08-15 07:04 | 417 | 19.6 | 52 | 1010
2021-08-15 07:05 | 417 | 19.6 | 52 | 1010
2021-08-15 07:06 | 415 | 19.6 | 52 | 1010
2021-08-15 07:07 | 418 | 19.6 | 52 | 1010
2021-08-15 07:08 | 417 | 19.6 | 52 | 1010
2021-08-15 07:09 | 405 | 19.7 | 52 | 1010
2021-08-15 07:10 | 406 | 19.6 | 52 | 1010
2021-08-15 07:11 | 403 | 19.6 | 52 | 1010
2021-08-15 07:12 | 409 | 19.7 | 52 | 1010
2021-08-15 07:13 | 413 | 19.7 | 52 | 1010
2021-08-15 07:14 | 402 | 19.7 | 52 | 1010
2021-08-15 07:15 | 410 | 19.7 | 52 | 1010
2021-08-15 07:16 | 413 | 19.6 | 52 | 1010
2021-08-15 07:17 | 404 | 19.6 | 52 | 1010
2021-08-15 07:18 | 421 | 19.6 | 52 | 1010
2021-08-15 07:19 | 400 | 19.6 | 52 | 1010
2021-08-15 07:20 | 407 | 19.6 | 52 | 1010
2021-08-15 07:21 | 413 | 19.5 | 52 | 1010
2021-08-15 07:22 | 420 | 19.5 | 52 | 1010
2021-08-15 07:23 | 412 | 19.5 | 52 | 1010
2021-08-15 07:24 | 405 | 19.5 | 52 | 1011
2021-08-15 07:25 | 415 | 19.4 | 52 | 1011
2021-08-15 07:26 | 408 | 19.4 | 52 | 1011
2021-08-15 07:27 | 414 | 19.4 | 52 | 1011
2021-08-15 07:28 | 410 | 19.4 | 52 | 1011
2021-08-15 07:29 | 399 | 19.4 | 52 | 1011
2021-08-15 07:30 | 407 | 19.4 | 52 | 1011
2021-08-15 07:31 | 408 | 19.4 | 52 | 1011
2021-08-15 07:32 | 408 | 19.4 | 52 | 1011
2021-08-15 07:33 | 394 | 19.4 | 52 | 1011
2021-08-15 07:34 | 414 | 19.4 | 52 | 1011
2021-08-15 07:35 | 406 | 19.5 | 52 | 1011
2021-08-15 07:36 | 419 | 19.5 | 52 | 1011
2021-08-15 07:37 | 414 | 19.5 | 52 | 1011
2021-08-15 07:38 | 415 | 19.5 | 52 | 1011
2021-08-15 07:39 | 406 | 19.5 | 52 | 1011
2021-08-15 07:40 | 409 | 19.5 | 52 | 1011
2021-08-15 07:41 | 409 | 19.5 | 52 | 1011
2021-08-15 07:42 | 409 | 19.5 | 52 | 1011
2021-08-15 07:43 | 407 | 19.5 | 52 | 1011
2021-08-15 07:44 | 413 | 19.5 | 52 | 1011
2021-08-15 07:45 | 408 | 19.5 | 52 | 1011
2021-08-15 07:46 | 412 | 19.5 | 52 | 1011
2021-08-15 07:47 | 419 | 19.6 | 52 | 1011
2021-08-15 07:48 | 411 | 19.6 | 52 | 1011
2021-08-15 07:49 | 421 | 19.6 | 52 | 1011
2021-08-15 07:50 | 416 | 19.6 | 52 | 1011
2021-08-15 07:51 | 413 | 19.6 | 52 | 1011
2021-08-15 07:52 | 404 | 19.6 | 52 | 1011
2021-08-15 07:53 | 411 | 19.6 | 52 | 1011
2021-08-15 07:54 | 421 | 19.5 | 52 | 1011
2021-08-15 07:55 | 412 | 19.5 | 52 | 1011
2021-08-15 07:56 | 412 | 19.5 | 52 | 1011
2021-08-15 07:57 | 413 | 19.5 | 52 | 1011
2021-08-15 07:58 | 404 | 19.5 | 52 | 1011
2021-08-15 07:59 | 401 | 19.5 | 52 | 1011
2021-08-15 08:00 | 404 | 19.4 | 52 | 1011
2021-08-15 08:01 | 404 | 19.4 | 52 | 1011
2021-08-15 08:02 | 415 | 19.3 | 52 | 1011
2021-08-15 08:03 | 406 | 19.4 | 52 | 1011
2021-08-15 08:04 | 408 | 19.3 | 52 | 1011
2021-08-15 08:05 | 418 | 19.2 | 52 | 1011
2021-08-15 08:06 | 407 | 19.2 | 52 | 1011
2021-08-15 08:07 | 401 | 19.3 | 52 | 1011
2021-08-15 08:08 | 406 | 19.3 | 52 | 1011
2021-08-15 08:09 | 404 | 19.3 | 52 | 1011
2021-08-15 08:10 | 395 | 19.4 | 52 | 1011
2021-08-15 08:11 | 404 | 19.4 | 52 | 1011
2021-08-15 08:12 | 423 | 19.4 | 52 | 1011
2021-08-15 08:13 | 402 | 19.4 | 52 | 1011
2021-08-15 08:14 | 396 | 19.4 | 52 | 1011
2021-08-15 08:15 | 409 | 19.5 | 52 | 1011
2021-08-15 08:16 | 404 | 19.5 | 52 | 1011
2021-08-15 08:17 | 410 | 19.5 | 52 | 1011
2021-08-15 08:18 | 397 | 19.5 | 52 | 1011
2021-08-15 08:19 | 410 | 19.5 | 52 | 1011
2021-08-15 08:20 | 397 | 19.5 | 52 | 1011
2021-08-15 08:21 | 411 | 19.5 | 52 | 1011
2021-08-15 08:22 | 408 | 19.5 | 52 | 1011
2021-08-15 08:23 | 403 | 19.5 | 52 | 1011
2021-08-15 08:24 | 407 | 19.5 | 52 | 1011
2021-08-15 08:25 | 408 | 19.5 | 52 | 1011
2021-08-15 08:26 | 408 | 19.5 | 52 | 1011
2021-08-15 08:27 | 406 | 19.5 | 52 | 1011
2021-08-15 08:28 | 411 | 19.6 | 52 | 1011
2021-08-15 08:29 | 426 | 19.5 | 52 | 1011
2021-08-15 08:30 | 399 | 19.5 | 52 | 1011
2021-08-15 08:31 | 415 | 19.6 | 52 | 1011
2021-08-15 08:32 | 412 | 19.6 | 52 | 1011
2021-08-15 08:33 | 423 | 19.5 | 52 | 1011
2021-08-15 08:34 | 406 | 19.5 | 52 | 1011
2021-08-15 08:35 | 404 | 19.5 | 52 | 1011
2021-08-15 08:36 | 410 | 19.5 | 52 | 1011
2021-08-15 08:37 | 407 | 19.5 | 52 | 1011
2021-08-15 08:38 | 403 | 19.5 | 52 | 1011
2021-08-15 08:39 | 417 | 19.4 | 52 | 1011
2021-08-15 08:40 | 409 | 19.4 | 52 | 1011
2021-08-15 08:41 | 402 | 19.4 | 52 | 1011
2021-08-15 08:42 | 403 | 19.3 | 52 | 1011
2021-08-15 08:43 | 407 | 19.3 | 52 | 1011
2021-08-15 08:44 | 415 | 19.2 | 52 | 1011
2021-08-15 08:45 | 396 | 19.2 | 52 | 1011
2021-08-15 08:46 | 395 | 19.2 | 52 | 1011
2021-08-15 08:47 | 414 | 19.2 | 52 | 1011
2021-08-15 08:48 | 414 | 19.2 | 52 | 1011
2021-08-15 08:49 | 413 | 19.2 | 52 | 1011
2021-08-15 08:50 | 410 | 19.3 | 52 | 1011
2021-08-15 08:51 | 408 | 19.4 | 52 | 1011
2021-08-15 08:52 | 407 | 19.4 | 52 | 1011
2021-08-15 08:53 | 415 | 19.4 | 52 | 1011
2021-08-15 08:54 | 413 | 19.4 | 52 | 1011
2021-08-15 08:55 | 409 | 19.4 | 52 | 1011
2021-08-15 08:56 | 407 | 19.4 | 52 | 1011
2021-08-15 08:57 | 400 | 19.4 | 52 | 1011
2021-08-15 08:58 | 406 | 19.4 | 52 | 1011
2021-08-15 08:59 | 413 | 19.4 | 52 | 1011
2021-08-15 09:00 | 397 | 19.5 | 52 | 1011
2021-08-15 09:01 | 413 | 19.5 | 52 | 1011
2021-08-15 09:02 | 408 | 19.5 | 52 | 1011
2021-08-15 09:03 | 394 | 19.5 | 52 | 1011
2021-08-15 09:04 | 403 | 19.5 | 52 | 1011
2021-08-15 09:05 | 409 | 19.5 | 52 | 1011
2021-08-15 09:06 | 417 | 19.5 | 52 | 1011
2021-08-15 09:07 | 416 | 19.5 | 52 | 1011
2021-08-15 09:08 | 407 | 19.5 | 52 | 1011
2021-08-15 09:09 | 404 | 19.5 | 52 | 1011
2021-08-15 09:10 | 401 | 19.5 | 52 | 1011
2021-08-15 09:11 | 403 | 19.5 | 52 | 1011
2021-08-15 09:12 | 408 | 19.4 | 52 | 1011
2021-08-15 09:13 | 410 | 19.4 | 52 | 1011
2021-08-15 09:14 | 405 | 19.4 | 52 | 1011
2021-08-15 09:15 | 407 | 19.4 | 52 | 1011
2021-08-15 09:16 | 406 | 19.3 | 52 | 1011
2021-08-15 09:17 | 412 | 19.3 | 52 | 1011
2021-08-15 09:18 | 415 | 19.2 | 52 | 1011
2021-08-15 09:19 | 407 | 19.2 | 52 | 1011
2021-08-15 09:20 | 399 | 19.2 | 52 | 1011
2021-08-15 09:21 | 417 | 19.2 | 52 | 1011
2021-08-15 09:22 | 391 | 19.2 | 52 | 1011
2021-08-15 09:23 | 401 | 19.2 | 52 | 1011
2021-08-15 09:24 | 395 | 19.2 | 52 | 1011
2021-08-15 09:25 | 410 | 19.2 | 52 | 1011
2021-08-15 09:26 | 403 | 19.3 | 52 | 1011
2021-08-15 09:27 | 400 | 19.4 | 52 | 1011
2021-08-15 09:28 | 406 | 19.4 | 52 | 1011
2021-08-15 09:29 | 417 | 19.4 | 52 | 1011
2021-08-15 09:30 | 394 | 19.4 | 52 | 1011
2021-08-15 09:31 | 408 | 19.4 | 52 | 1011
2021-08-15 09:32 | 407 | 19.5 | 52 | 1011
2021-08-15 09:33 | 395 | 19.5 | 52 | 1011
2021-08-15 09:34 | 421 | 19.5 | 52 | 1011
2021-08-15 09:35 | 395 | 19.5 | 52 | 1011
2021-08-15 09:36 | 392 | 19.5 | 52 | 1011
2021-08-15 09:37 | 407 | 19.5 | 52 | 1011
2021-08-15 09:38 | 402 | 19.5 | 52 | 1011
2021-08-15 09:39 | 393 | 19.5 | 52 | 1011
2021-08-15 09:40 | 404 | 19.5 | 52 | 1011
2021-08-15 09:41 | 401 | 19.5 | 52 | 1011
2021-08-15 09:42 | 400 | 19.5 | 52 | 1011
2021-08-15 09:43 | 408 | 19.5 | 52 | 1011
2021-08-15 09:44 | 407 | 19.5 | 52 | 1011
2021-08-15 09:45 | 401 | 19.5 | 52 | 1011
2021-08-15 09:46 | 420 | 19.5 | 52 | 1011
2021-08-15 09:47 | 400 | 19.5 | 52 | 1012
2021-08-15 09:48 | 398 | 19.4 | 52 | 1012
2021-08-15 09:49 | 399 | 19.4 | 52 | 1012
2021-08-15 09:50 | 392 | 19.4 | 52 | 1012
2021-08-15 09:51 | 394 | 19.4 | 52 | 1011
2021-08-15 09:52 | 403 | 19.3 | 52 | 1012
2021-08-15 09:53 | 396 | 19.3 | 52 | 1012
2021-08-15 09:54 | 410 | 19.2 | 52 | 1012
2021-08-15 09:55 | 392 | 19.2 | 52 | 1012
2021-08-15 09:56 | 410 | 19.2 | 52 | 1012
2021-08-15 09:57 | 395 | 19.2 | 52 | 1012
2021-08-15 09:58 | 411 | 19.2 | 53 | 1012
2021-08-15 09:59 | 398 | 19.3 | 53 | 1012
2021-08-15 10:00 | 402 | 19.3 | 52 | 1012
2021-08-15 10:01 | 408 | 19.4 | 52 | 1012
2021-08-15 10:02 | 392 | 19.4 | 52 | 1012
2021-08-15 10:03 | 407 | 19.4 | 52 | 1012
2021-08-15 10:04 | 392 | 19.4 | 52 | 1012
2021-08-15 10:05 | 410 | 19.4 | 52 | 1012
2021-08-15 10:06 | 412 | 19.5 | 52 | 1012
2021-08-15 10:07 | 411 | 19.5 | 52 | 1012
2021-08-15 10:08 | 405 | 19.5 | 52 | 1012
2021-08-15 10:09 | 397 | 19.5 | 52 | 1012
2021-08-15 10:10 | 408 | 19.5 | 52 | 1012
2021-08-15 10:11 | 403 | 19.5 | 52 | 1012
2021-08-15 10:12 | 411 | 19.5 | 52 | 1012
2021-08-15 10:13 | 398 | 19.5 | 52 | 1012
2021-08-15 10:14 | 410 | 19.5 | 52 | 1012
2021-08-15 10:15 | 401 | 19.5 | 52 | 1012
2021-08-15 10:16 | 405 | 19.5 | 52 | 1012
2021-08-15 10:17 | 410 | 19.5 | 52 | 1012
2021-08-15 10:18 | 386 | 19.5 | 52 | 1012
2021-08-15 10:19 | 404 | 19.5 | 52 | 1012
2021-08-15 10:20 | 394 | 19.4 | 52 | 1012
2021-08-15 10:21 | 419 | 19.4 | 52 | 1012
2021-08-15 10:22 | 407 | 19.4 | 52 | 1012
2021-08-15 10:23 | 402 | 19.4 | 52 | 1012
2021-08-15 10:24 | 399 | 19.3 | 52 | 1012
2021-08-15 10:25 | 396 | 19.4 | 52 | 1012
2021-08-15 10:26 | 400 | 19.3 | 52 | 1012
2021-08-15 10:27 | 404 | 19.3 | 52 | 1012
2021-08-15 10:28 | 407 | 19.2 | 52 | 1012
2021-08-15 10:29 | 404 | 19.2 | 53 | 1012
2021-08-15 10:30 | 402 | 19.2 | 53 | 1012
2021-08-15 10:31 | 404 | 19.2 | 53 | 1012
2021-08-15 10:32 | 396 | 19.3 | 53 | 1012
2021-08-15 10:33 | 413 | 19.3 | 53 | 1012
2021-08-15 10:34 | 398 | 19.4 | 53 | 1012
2021-08-15 10:35 | 408 | 19.4 | 53 | 1012
2021-08-15 10:36 | 400 | 19.4 | 53 | 1012
2021-08-15 10:37 | 403 | 19.5 | 53 | 1012
2021-08-15 10:38 | 407 | 19.5 | 53 | 1012
2021-08-15 10:39 | 394 | 19.5 | 53 | 1012
2021-08-15 10:40 | 413 | 19.5 | 53 | 1012
2021-08-15 10:41 | 396 | 19.5 | 53 | 1012
2021-08-15 10:42 | 399 | 19.5 | 53 | 1012
2021-08-15 10:43 | 386 | 19.5 | 53 | 1012
2021-08-15 10:44 | 410 | 19.5 | 53 | 1012
2021-08-15 10:45 | 401 | 19.5 | 53 | 1012
2021-08-15 10:46 | 402 | 19.5 | 53 | 1012
2021-08-15 10:47 | 405 | 19.5 | 53 | 1012
2021-08-15 10:48 | 398 | 19.5 | 53 | 1012
2021-08-15 10:49 | 400 | 19.5 | 53 | 1012
2021-08-15 10:50 | 414 | 19.5 | 53 | 1012
2021-08-15 10:51 | 400 | 19.5 | 53 | 1012
2021-08-15 10:52 | 398 | 19.5 | 53 | 1012
2021-08-15 10:53 | 408 | 19.5 | 53 | 1012
2021-08-15 10:54 | 404 | 19.5 | 53 | 1012
2021-08-15 10:55 | 399 | 19.4 | 53 | 1012
2021-08-15 10:56 | 393 | 19.4 | 53 | 1012
2021-08-15 10:57 | 396 | 19.4 | 53 | 1012
2021-08-15 10:58 | 406 | 19.4 | 53 | 1012
2021-08-15 10:59 | 394 | 19.5 | 53 | 1012
2021-08-15 11:00 | 400 | 19.5 | 53 | 1012
2021-08-15 11:01 | 400 | 19.5 | 53 | 1012
2021-08-15 11:02 | 400 | 19.5 | 53 | 1012
2021-08-15 11:03 | 403 | 19.5 | 53 | 1012
2021-08-15 11:04 | 391 | 19.5 | 53 | 1012
2021-08-15 11:05 | 389 | 19.5 | 53 | 1012
2021-08-15 11:06 | 401 | 19.5 | 53 | 1012
2021-08-15 11:07 | 402 | 19.6 | 53 | 1012
2021-08-15 11:08 | 406 | 19.5 | 53 | 1012
2021-08-15 11:09 | 398 | 19.5 | 53 | 1012
2021-08-15 11:10 | 387 | 19.5 | 53 | 1012
2021-08-15 11:11 | 398 | 19.5 | 53 | 1012
2021-08-15 11:12 | 398 | 19.5 | 53 | 1012
2021-08-15 11:13 | 407 | 19.5 | 53 | 1012
2021-08-15 11:14 | 397 | 19.5 | 53 | 1012
2021-08-15 11:15 | 396 | 19.5 | 53 | 1012
2021-08-15 11:16 | 405 | 19.5 | 53 | 1012
2021-08-15 11:17 | 398 | 19.5 | 53 | 1012
2021-08-15 11:18 | 389 | 19.5 | 53 | 1012
2021-08-15 11:19 | 411 | 19.5 | 53 | 1012
2021-08-15 11:20 | 395 | 19.5 | 53 | 1012
2021-08-15 11:21 | 403 | 19.4 | 53 | 1012
2021-08-15 11:22 | 397 | 19.4 | 53 | 1012
2021-08-15 11:23 | 392 | 19.5 | 53 | 1012
2021-08-15 11:24 | 399 | 19.4 | 53 | 1012
2021-08-15 11:25 | 386 | 19.4 | 53 | 1012
2021-08-15 11:26 | 396 | 19.5 | 53 | 1012
2021-08-15 11:27 | 389 | 19.4 | 53 | 1012
2021-08-15 11:28 | 388 | 19.4 | 53 | 1012
2021-08-15 11:29 | 404 | 19.4 | 53 | 1012
2021-08-15 11:30 | 380 | 19.4 | 53 | 1012
2021-08-15 11:31 | 400 | 19.4 | 53 | 1012
2021-08-15 11:32 | 387 | 19.4 | 53 | 1012
2021-08-15 11:33 | 392 | 19.4 | 53 | 1012
2021-08-15 11:34 | 401 | 19.4 | 53 | 1012
2021-08-15 11:35 | 387 | 19.4 | 53 | 1012
2021-08-15 11:36 | 393 | 19.4 | 53 | 1012
2021-08-15 11:37 | 401 | 19.4 | 53 | 1012
2021-08-15 11:38 | 385 | 19.4 | 53 | 1012
2021-08-15 11:39 | 397 | 19.4 | 53 | 1012
2021-08-15 11:40 | 396 | 19.4 | 53 | 1012
2021-08-15 11:41 | 399 | 19.4 | 53 | 1011
2021-08-15 11:42 | 392 | 19.4 | 53 | 1011
2021-08-15 11:43 | 399 | 19.4 | 53 | 1011
2021-08-15 11:44 | 390 | 19.4 | 53 | 1011
2021-08-15 11:45 | 392 | 19.4 | 53 | 1011
2021-08-15 11:46 | 392 | 19.4 | 53 | 1011
2021-08-15 11:47 | 398 | 19.4 | 53 | 1011
2021-08-15 11:48 | 395 | 19.4 | 53 | 1011
2021-08-15 11:49 | 396 | 19.4 | 53 | 1011
2021-08-15 11:50 | 388 | 19.4 | 53 | 1011
2021-08-15 11:51 | 393 | 19.4 | 53 | 1012
2021-08-15 11:52 | 393 | 19.4 | 53 | 1012
2021-08-15 11:53 | 397 | 19.4 | 54 | 1012
2021-08-15 11:54 | 392 | 19.4 | 54 | 1012
2021-08-15 11:55 | 393 | 19.3 | 54 | 1012
2021-08-15 11:56 | 379 | 19.4 | 54 | 1012
2021-08-15 11:57 | 398 | 19.4 | 54 | 1012
2021-08-15 11:58 | 388 | 19.4 | 53 | 1011
2021-08-15 11:59 | 388 | 19.4 | 53 | 1011
2021-08-15 12:00 | 407 | 19.3 | 54 | 1011
2021-08-15 12:01 | 394 | 19.4 | 53 | 1011
2021-08-15 12:02 | 387 | 19.4 | 54 | 1011
2021-08-15 12:03 | 392 | 19.4 | 54 | 1011
2021-08-15 12:04 | 397 | 19.4 | 54 | 1011
2021-08-15 12:05 | 398 | 19.4 | 54 | 1011
2021-08-15 12:06 | 393 | 19.4 | 54 | 1011
2021-08-15 12:07 | 387 | 19.3 | 54 | 1011
2021-08-15 12:08 | 385 | 19.4 | 54 | 1011
2021-08-15 12:09 | 382 | 19.4 | 54 | 1011
2021-08-15 12:10 | 398 | 19.4 | 54 | 1011
2021-08-15 12:11 | 407 | 19.4 | 54 | 1011
2021-08-15 12:12 | 391 | 19.4 | 54 | 1011
2021-08-15 12:13 | 394 | 19.4 | 54 | 1011
2021-08-15 12:14 | 388 | 19.4 | 54 | 1011
2021-08-15 12:15 | 386 | 19.4 | 54 | 1011
2021-08-15 12:16 | 391 | 19.4 | 54 | 1011
2021-08-15 12:17 | 404 | 19.4 | 54 | 1011
2021-08-15 12:18 | 393 | 19.4 | 54 | 1011
2021-08-15 12:19 | 394 | 19.4 | 54 | 1011
2021-08-15 12:20 | 393 | 19.4 | 54 | 1011
2021-08-15 12:21 | 391 | 19.4 | 54 | 1011
2021-08-15 12:22 | 378 | 19.4 | 54 | 1011
2021-08-15 12:23 | 387 | 19.4 | 54 | 1011
2021-08-15 12:24 | 394 | 19.4 | 54 | 1011
2021-08-15 12:25 | 392 | 19.4 | 54 | 1011
2021-08-15 12:26 | 403 | 19.4 | 54 | 1011
2021-08-15 12:27 | 398 | 19.4 | 54 | 1011
2021-08-15 12:28 | 398 | 19.4 | 54 | 1011
2021-08-15 12:29 | 385 | 19.4 | 54 | 1011
2021-08-15 12:30 | 378 | 19.4 | 54 | 1011
2021-08-15 12:31 | 381 | 19.4 | 54 | 1011
2021-08-15 12:32 | 395 | 19.4 | 54 | 1011
2021-08-15 12:33 | 402 | 19.4 | 54 | 1011
2021-08-15 12:34 | 389 | 19.4 | 54 | 1011
2021-08-15 12:35 | 398 | 19.4 | 54 | 1011
2021-08-15 12:36 | 392 | 19.4 | 54 | 1011
2021-08-15 12:37 | 390 | 19.4 | 54 | 1011
2021-08-15 12:38 | 401 | 19.4 | 54 | 1011
2021-08-15 12:39 | 383 | 19.4 | 54 | 1011
2021-08-15 12:40 | 400 | 19.4 | 54 | 1011
2021-08-15 12:41 | 379 | 19.5 | 54 | 1011
2021-08-15 12:42 | 391 | 19.4 | 54 | 1011
2021-08-15 12:43 | 371 | 19.5 | 54 | 1011
2021-08-15 12:44 | 413 | 19.4 | 54 | 1011
2021-08-15 12:45 | 394 | 19.4 | 54 | 1011
2021-08-15 12:46 | 391 | 19.4 | 54 | 1011
2021-08-15 12:47 | 385 | 19.4 | 54 | 1011
2021-08-15 12:48 | 399 | 19.4 | 54 | 1011
2021-08-15 12:49 | 391 | 19.4 | 54 | 1011
2021-08-15 12:50 | 401 | 19.4 | 54 | 1011
2021-08-15 12:51 | 387 | 19.5 | 54 | 1011
2021-08-15 12:52 | 391 | 19.5 | 54 | 1011
2021-08-15 12:53 | 380 | 19.5 | 54 | 1011
2021-08-15 12:54 | 397 | 19.4 | 54 | 1011
2021-08-15 12:55 | 393 | 19.5 | 54 | 1011
2021-08-15 12:56 | 390 | 19.5 | 54 | 1011
2021-08-15 12:57 | 393 | 19.5 | 54 | 1011
2021-08-15 12:58 | 382 | 19.5 | 54 | 1011
2021-08-15 12:59 | 391 | 19.5 | 54 | 1011
2021-08-15 13:00 | 384 | 19.5 | 54 | 1011
2021-08-15 13:01 | 388 | 19.5 | 54 | 1011
2021-08-15 13:02 | 390 | 19.5 | 54 | 1011
2021-08-15 13:03 | 393 | 19.5 | 54 | 1011
2021-08-15 13:04 | 390 | 19.5 | 54 | 1011
2021-08-15 13:05 | 398 | 19.5 | 54 | 1011
2021-08-15 13:06 | 401 | 19.5 | 54 | 1011
2021-08-15 13:07 | 380 | 19.5 | 54 | 1011
2021-08-15 13:08 | 372 | 19.5 | 54 | 1011
2021-08-15 13:09 | 396 | 19.5 | 54 | 1011
2021-08-15 13:10 | 392 | 19.5 | 54 | 1011
2021-08-15 13:11 | 386 | 19.5 | 54 | 1011
2021-08-15 13:12 | 394 | 19.5 | 54 | 1011
2021-08-15 13:13 | 391 | 19.5 | 54 | 1011
2021-08-15 13:14 | 396 | 19.5 | 54 | 1011
2021-08-15 13:15 | 380 | 19.5 | 54 | 1011
2021-08-15 13:16 | 391 | 19.5 | 54 | 1011
2021-08-15 13:17 | 392 | 19.5 | 54 | 1011
2021-08-15 13:18 | 392 | 19.5 | 54 | 1011
2021-08-15 13:19 | 387 | 19.5 | 54 | 1011
2021-08-15 13:20 | 386 | 19.5 | 54 | 1011
2021-08-15 13:21 | 391 | 19.5 | 54 | 1011
2021-08-15 13:22 | 403 | 19.5 | 54 | 1011
2021-08-15 13:23 | 399 | 19.5 | 54 | 1011
2021-08-15 13:24 | 396 | 19.5 | 54 | 1011
2021-08-15 13:25 | 380 | 19.5 | 54 | 1011
2021-08-15 13:26 | 376 | 19.5 | 54 | 1011
2021-08-15 13:27 | 397 | 19.5 | 54 | 1011
2021-08-15 13:28 | 391 | 19.5 | 54 | 1011
2021-08-15 13:29 | 377 | 19.5 | 54 | 1011
2021-08-15 13:30 | 390 | 19.5 | 54 | 1011
2021-08-15 13:31 | 373 | 19.5 | 54 | 1011
2021-08-15 13:32 | 386 | 19.5 | 54 | 1011
2021-08-15 13:33 | 401 | 19.5 | 54 | 1011
2021-08-15 13:34 | 385 | 19.5 | 54 | 1011
2021-08-15 13:35 | 398 | 19.5 | 54 | 1011
2021-08-15 13:36 | 386 | 19.6 | 54 | 1011
2021-08-15 13:37 | 377 | 19.5 | 54 | 1011
2021-08-15 13:38 | 394 | 19.5 | 54 | 1011
2021-08-15 13:39 | 387 | 19.6 | 54 | 1011
2021-08-15 13:40 | 373 | 19.6 | 54 | 1011
2021-08-15 13:41 | 378 | 19.6 | 54 | 1011
2021-08-15 13:42 | 394 | 19.6 | 54 | 1011
2021-08-15 13:43 | 385 | 19.6 | 54 | 1011
2021-08-15 13:44 | 386 | 19.6 | 54 | 1011
2021-08-15 13:45 | 385 | 19.6 | 54 | 1011
2021-08-15 13:46 | 403 | 19.6 | 54 | 1011
2021-08-15 13:47 | 386 | 19.6 | 54 | 1011
2021-08-15 13:48 | 393 | 19.6 | 54 | 1011
2021-08-15 13:49 | 387 | 19.6 | 54 | 1011
2021-08-15 13:50 | 373 | 19.6 | 54 | 1011
2021-08-15 13:51 | 383 | 19.6 | 54 | 1011
2021-08-15 13:52 | 392 | 19.6 | 54 | 1011
2021-08-15 13:53 | 390 | 19.6 | 54 | 1011
2021-08-15 13:54 | 392 | 19.6 | 54 | 1011
2021-08-15 13:55 | 383 | 19.6 | 54 | 1011
2021-08-15 13:56 | 383 | 19.6 | 54 | 1011
2021-08-15 13:57 | 382 | 19.6 | 54 | 1011
2021-08-15 13:58 | 377 | 19.6 | 54 | 1011
2021-08-15 13:59 | 377 | 19.6 | 54 | 1011
2021-08-15 14:00 | 395 | 19.6 | 54 | 1011
2021-08-15 14:01 | 405 | 19.6 | 54 | 1011
2021-08-15 14:02 | 389 | 19.6 | 54 | 1011
2021-08-15 14:03 | 388 | 19.7 | 54 | 1011
2021-08-15 14:04 | 391 | 19.6 | 54 | 1010
2021-08-15 14:05 | 392 | 19.7 | 54 | 1011
2021-08-15 14:06 | 380 | 19.7 | 54 | 1011
2021-08-15 14:07 | 390 | 19.7 | 54 | 1011
2021-08-15 14:08 | 400 | 19.7 | 54 | 1011
2021-08-15 14:09 | 395 | 19.6 | 54 | 1011
2021-08-15 14:10 | 391 | 19.7 | 54 | 1011
2021-08-15 14:11 | 394 | 19.7 | 54 | 1010
2021-08-15 14:12 | 378 | 19.7 | 54 | 1011
2021-08-15 14:13 | 379 | 19.7 | 54 | 1011
2021-08-15 14:14 | 396 | 19.7 | 54 | 1011
2021-08-15 14:15 | 379 | 19.8 | 54 | 1010
2021-08-15 14:16 | 383 | 19.7 | 54 | 1010
2021-08-15 14:17 | 378 | 19.7 | 54 | 1010
2021-08-15 14:18 | 383 | 19.8 | 54 | 1010
2021-08-15 14:19 | 380 | 19.8 | 54 | 1010
2021-08-15 14:20 | 386 | 19.7 | 54 | 1010
2021-08-15 14:21 | 382 | 19.8 | 54 | 1010
2021-08-15 14:22 | 385 | 19.8 | 54 | 1010
2021-08-15 14:23 | 384 | 19.8 | 54 | 1010
2021-08-15 14:24 | 381 | 19.8 | 54 | 1010
2021-08-15 14:25 | 380 | 19.8 | 54 | 1010
2021-08-15 14:26 | 378 | 19.8 | 54 | 1010
2021-08-15 14:27 | 391 | 19.8 | 54 | 1010
2021-08-15 14:28 | 384 | 19.8 | 54 | 1010
2021-08-15 14:29 | 387 | 19.8 | 54 | 1010
2021-08-15 14:30 | 393 | 19.8 | 54 | 1010
2021-08-15 14:31 | 389 | 19.8 | 54 | 1010
2021-08-15 14:32 | 397 | 19.8 | 54 | 1010
2021-08-15 14:33 | 374 | 19.8 | 54 | 1010
2021-08-15 14:34 | 395 | 19.8 | 54 | 1010
2021-08-15 14:35 | 388 | 19.8 | 54 | 1010
2021-08-15 14:36 | 382 | 19.8 | 54 | 1010
2021-08-15 14:37 | 385 | 19.8 | 54 | 1010
2021-08-15 14:38 | 361 | 19.8 | 54 | 1010
2021-08-15 14:39 | 390 | 19.8 | 54 | 1010
2021-08-15 14:40 | 387 | 19.8 | 54 | 1010
2021-08-15 14:41 | 384 | 19.8 | 54 | 1010
2021-08-15 14:42 | 381 | 19.8 | 54 | 1010
2021-08-15 14:43 | 372 | 19.8 | 54 | 1010
2021-08-15 14:44 | 394 | 19.8 | 54 | 1010
2021-08-15 14:45 | 385 | 19.8 | 54 | 1010
2021-08-15 14:46 | 377 | 19.9 | 54 | 1010
2021-08-15 14:47 | 383 | 19.9 | 54 | 1010
2021-08-15 14:48 | 387 | 19.9 | 54 | 1010
2021-08-15 14:49 | 396 | 19.9 | 54 | 1010
2021-08-15 14:50 | 378 | 19.9 | 54 | 1010
2021-08-15 14:51 | 378 | 19.9 | 54 | 1010
2021-08-15 14:52 | 384 | 19.9 | 54 | 1010
2021-08-15 14:53 | 367 | 19.9 | 54 | 1010
2021-08-15 14:54 | 385 | 19.9 | 54 | 1010
2021-08-15 14:55 | 398 | 19.9 | 54 | 1010
2021-08-15 14:56 | 384 | 19.9 | 54 | 1010
2021-08-15 14:57 | 397 | 19.9 | 54 | 1010
2021-08-15 14:58 | 381 | 19.9 | 54 | 1010
2021-08-15 14:59 | 381 | 19.9 | 54 | 1010
2021-08-15 15:00 | 380 | 19.9 | 54 | 1010
2021-08-15 15:01 | 387 | 19.9 | 54 | 1010
2021-08-15 15:02 | 390 | 19.9 | 54 | 1010
2021-08-15 15:03 | 391 | 20 | 54 | 1010
2021-08-15 15:04 | 389 | 19.9 | 54 | 1010
2021-08-15 15:05 | 393 | 20 | 54 | 1010
2021-08-15 15:06 | 385 | 20 | 54 | 1010
2021-08-15 15:07 | 398 | 20 | 54 | 1010
2021-08-15 15:08 | 371 | 20 | 54 | 1010
2021-08-15 15:09 | 384 | 20 | 54 | 1010
2021-08-15 15:10 | 381 | 20 | 55 | 1010
2021-08-15 15:11 | 383 | 20 | 55 | 1010
2021-08-15 15:12 | 385 | 20 | 55 | 1010
2021-08-15 15:13 | 385 | 20 | 55 | 1010
2021-08-15 15:14 | 385 | 20 | 55 | 1010
2021-08-15 15:15 | 382 | 20 | 55 | 1010
2021-08-15 15:16 | 373 | 20 | 55 | 1010
2021-08-15 15:17 | 380 | 20 | 55 | 1010
2021-08-15 15:18 | 387 | 20 | 55 | 1010
2021-08-15 15:19 | 382 | 20 | 55 | 1010
2021-08-15 15:20 | 376 | 20 | 55 | 1010
2021-08-15 15:21 | 383 | 20 | 55 | 1010
2021-08-15 15:22 | 384 | 20 | 55 | 1010
2021-08-15 15:23 | 391 | 20 | 55 | 1010
2021-08-15 15:24 | 376 | 20 | 55 | 1010
2021-08-15 15:25 | 383 | 20 | 55 | 1010
2021-08-15 15:26 | 380 | 20 | 55 | 1010
2021-08-15 15:27 | 380 | 20 | 55 | 1010
2021-08-15 15:28 | 382 | 20 | 55 | 1010
2021-08-15 15:29 | 378 | 20 | 55 | 1010
2021-08-15 15:30 | 380 | 20 | 55 | 1010
2021-08-15 15:31 | 381 | 20 | 55 | 1010
2021-08-15 15:32 | 400 | 20 | 55 | 1010
2021-08-15 15:33 | 379 | 20 | 55 | 1010
2021-08-15 15:34 | 381 | 20 | 55 | 1010
2021-08-15 15:35 | 394 | 20.1 | 55 | 1010
2021-08-15 15:36 | 381 | 20.1 | 55 | 1010
2021-08-15 15:37 | 373 | 20.1 | 55 | 1010
2021-08-15 15:38 | 395 | 20.1 | 55 | 1010
2021-08-15 15:39 | 389 | 20.1 | 55 | 1010
2021-08-15 15:40 | 382 | 20 | 55 | 1010
2021-08-15 15:41 | 378 | 20.1 | 55 | 1010
2021-08-15 15:42 | 379 | 20.1 | 55 | 1010
2021-08-15 15:43 | 383 | 20.1 | 55 | 1010
2021-08-15 15:44 | 379 | 20.1 | 55 | 1010
2021-08-15 15:45 | 383 | 20.1 | 55 | 1010
2021-08-15 15:46 | 389 | 20.1 | 55 | 1009
2021-08-15 15:47 | 384 | 20.1 | 55 | 1010
2021-08-15 15:48 | 381 | 20.1 | 55 | 1009
2021-08-15 15:49 | 380 | 20.1 | 55 | 1010
2021-08-15 15:50 | 383 | 20.1 | 55 | 1009
2021-08-15 15:51 | 380 | 20.1 | 55 | 1009
2021-08-15 15:52 | 368 | 20.1 | 55 | 1009
2021-08-15 15:53 | 394 | 20.1 | 55 | 1009
2021-08-15 15:54 | 382 | 20.2 | 55 | 1010
2021-08-15 15:55 | 374 | 20.2 | 55 | 1009
2021-08-15 15:56 | 388 | 20.1 | 55 | 1010
2021-08-15 15:57 | 390 | 20.2 | 55 | 1009
2021-08-15 15:58 | 386 | 20.2 | 55 | 1009
2021-08-15 15:59 | 378 | 20.2 | 55 | 1009
2021-08-15 16:00 | 386 | 20.2 | 55 | 1009
2021-08-15 16:01 | 382 | 20.2 | 55 | 1009
2021-08-15 16:02 | 381 | 20.2 | 55 | 1009
2021-08-15 16:03 | 391 | 20.2 | 55 | 1009
2021-08-15 16:04 | 376 | 20.2 | 55 | 1009
2021-08-15 16:05 | 374 | 20.2 | 55 | 1009
2021-08-15 16:06 | 394 | 20.2 | 55 | 1009
2021-08-15 16:07 | 381 | 20.2 | 55 | 1009
2021-08-15 16:08 | 381 | 20.2 | 55 | 1009
2021-08-15 16:09 | 385 | 20.2 | 55 | 1009
2021-08-15 16:10 | 380 | 20.2 | 55 | 1009
2021-08-15 16:11 | 387 | 20.2 | 55 | 1009
2021-08-15 16:12 | 375 | 20.2 | 55 | 1009
2021-08-15 16:13 | 380 | 20.2 | 55 | 1009
2021-08-15 16:14 | 383 | 20.2 | 55 | 1009
2021-08-15 16:15 | 381 | 20.2 | 55 | 1009
2021-08-15 16:16 | 365 | 20.2 | 55 | 1009
2021-08-15 16:17 | 377 | 20.2 | 55 | 1009
2021-08-15 16:18 | 383 | 20.2 | 55 | 1009
2021-08-15 16:19 | 392 | 20.3 | 55 | 1009
2021-08-15 16:20 | 389 | 20.3 | 55 | 1009
2021-08-15 16:21 | 383 | 20.3 | 55 | 1009
2021-08-15 16:22 | 386 | 20.3 | 55 | 1009
2021-08-15 16:23 | 386 | 20.3 | 55 | 1009
2021-08-15 16:24 | 388 | 20.3 | 55 | 1009
2021-08-15 16:25 | 378 | 20.3 | 55 | 1009
2021-08-15 16:26 | 378 | 20.4 | 55 | 1009
2021-08-15 16:27 | 373 | 20.4 | 55 | 1009
2021-08-15 16:28 | 386 | 20.4 | 55 | 1009
2021-08-15 16:29 | 388 | 20.4 | 55 | 1009
2021-08-15 16:30 | 378 | 20.4 | 55 | 1009
2021-08-15 16:31 | 373 | 20.4 | 55 | 1009
2021-08-15 16:32 | 384 | 20.3 | 55 | 1009
2021-08-15 16:33 | 381 | 20.4 | 55 | 1009
2021-08-15 16:34 | 386 | 20.4 | 55 | 1009
2021-08-15 16:35 | 376 | 20.4 | 55 | 1009
2021-08-15 16:36 | 378 | 20.4 | 55 | 1009
2021-08-15 16:37 | 384 | 20.4 | 55 | 1009
2021-08-15 16:38 | 376 | 20.4 | 55 | 1009
2021-08-15 16:39 | 375 | 20.4 | 55 | 1009
2021-08-15 16:40 | 385 | 20.4 | 55 | 1009
2021-08-15 16:41 | 371 | 20.4 | 55 | 1009
2021-08-15 16:42 | 391 | 20.4 | 55 | 1009
2021-08-15 16:43 | 385 | 20.4 | 55 | 1009
2021-08-15 16:44 | 382 | 20.4 | 55 | 1009
2021-08-15 16:45 | 377 | 20.4 | 55 | 1009
2021-08-15 16:46 | 373 | 20.4 | 55 | 1009
2021-08-15 16:47 | 379 | 20.4 | 55 | 1009
2021-08-15 16:48 | 383 | 20.4 | 55 | 1009
2021-08-15 16:49 | 370 | 20.4 | 55 | 1009
2021-08-15 16:50 | 389 | 20.4 | 55 | 1009
2021-08-15 16:51 | 381 | 20.4 | 55 | 1009
2021-08-15 16:52 | 372 | 20.4 | 55 | 1009
2021-08-15 16:53 | 378 | 20.4 | 55 | 1009
2021-08-15 16:54 | 381 | 20.4 | 55 | 1009
2021-08-15 16:55 | 375 | 20.4 | 55 | 1009
2021-08-15 16:56 | 376 | 20.4 | 55 | 1009
2021-08-15 16:57 | 382 | 20.4 | 55 | 1009
2021-08-15 16:58 | 381 | 20.5 | 55 | 1009
2021-08-15 16:59 | 374 | 20.5 | 55 | 1009
2021-08-15 17:00 | 375 | 20.4 | 55 | 1009
2021-08-15 17:01 | 377 | 20.5 | 55 | 1009
2021-08-15 17:02 | 373 | 20.5 | 55 | 1009
2021-08-15 17:03 | 377 | 20.4 | 55 | 1009
2021-08-15 17:04 | 373 | 20.5 | 55 | 1009
2021-08-15 17:05 | 379 | 20.5 | 55 | 1009
2021-08-15 17:06 | 370 | 20.5 | 55 | 1009
2021-08-15 17:07 | 372 | 20.5 | 55 | 1009
2021-08-15 17:08 | 382 | 20.5 | 55 | 1009
2021-08-15 17:09 | 380 | 20.5 | 55 | 1009
2021-08-15 17:10 | 372 | 20.5 | 55 | 1009
2021-08-15 17:11 | 378 | 20.5 | 55 | 1009
2021-08-15 17:12 | 385 | 20.5 | 55 | 1009
2021-08-15 17:13 | 383 | 20.5 | 55 | 1009
2021-08-15 17:14 | 377 | 20.5 | 55 | 1009
2021-08-15 17:15 | 390 | 20.5 | 55 | 1009
2021-08-15 17:16 | 378 | 20.5 | 55 | 1009
2021-08-15 17:17 | 384 | 20.5 | 55 | 1009
2021-08-15 17:18 | 364 | 20.5 | 55 | 1009
2021-08-15 17:19 | 377 | 20.5 | 55 | 1009
2021-08-15 17:20 | 378 | 20.5 | 55 | 1009
2021-08-15 17:21 | 380 | 20.5 | 55 | 1009
2021-08-15 17:22 | 380 | 20.5 | 55 | 1009
2021-08-15 17:23 | 384 | 20.5 | 55 | 1009
2021-08-15 17:24 | 388 | 20.5 | 55 | 1009
2021-08-15 17:25 | 382 | 20.5 | 55 | 1009
2021-08-15 17:26 | 390 | 20.5 | 55 | 1009
2021-08-15 17:27 | 385 | 20.5 | 55 | 1009
2021-08-15 17:28 | 386 | 20.5 | 55 | 1009
2021-08-15 17:29 | 378 | 20.5 | 55 | 1009
2021-08-15 17:30 | 388 | 20.5 | 55 | 1009
2021-08-15 17:31 | 391 | 20.5 | 55 | 1009
2021-08-15 17:32 | 371 | 20.5 | 55 | 1009
2021-08-15 17:33 | 382 | 20.5 | 55 | 1009
2021-08-15 17:34 | 377 | 20.5 | 55 | 1009
2021-08-15 17:35 | 384 | 20.5 | 54 | 1009
2021-08-15 17:36 | 364 | 20.5 | 54 | 1009
2021-08-15 17:37 | 370 | 20.5 | 54 | 1009
2021-08-15 17:38 | 376 | 20.5 | 54 | 1009
2021-08-15 17:39 | 373 | 20.5 | 54 | 1009
2021-08-15 17:40 | 374 | 20.5 | 54 | 1009
2021-08-15 17:41 | 371 | 20.5 | 54 | 1009
2021-08-15 17:42 | 386 | 20.5 | 54 | 1009
2021-08-15 17:43 | 377 | 20.5 | 54 | 1009
2021-08-15 17:44 | 382 | 20.5 | 54 | 1009
2021-08-15 17:45 | 365 | 20.5 | 54 | 1009
2021-08-15 17:46 | 372 | 20.5 | 54 | 1009
2021-08-15 17:47 | 380 | 20.5 | 54 | 1009
2021-08-15 17:48 | 372 | 20.5 | 54 | 1009
2021-08-15 17:49 | 376 | 20.5 | 54 | 1009
2021-08-15 17:50 | 370 | 20.5 | 54 | 1009
2021-08-15 17:51 | 384 | 20.5 | 54 | 1009
2021-08-15 17:52 | 388 | 20.5 | 54 | 1009
2021-08-15 17:53 | 373 | 20.5 | 54 | 1009
2021-08-15 17:54 | 380 | 20.5 | 54 | 1009
2021-08-15 17:55 | 373 | 20.5 | 54 | 1009
2021-08-15 17:56 | 369 | 20.5 | 54 | 1009
2021-08-15 17:57 | 373 | 20.5 | 54 | 1009
2021-08-15 17:58 | 379 | 20.5 | 54 | 1009
2021-08-15 17:59 | 379 | 20.5 | 54 | 1009
2021-08-15 18:00 | 375 | 20.5 | 54 | 1009
2021-08-15 18:01 | 382 | 20.5 | 54 | 1009
2021-08-15 18:02 | 372 | 20.5 | 54 | 1009
2021-08-15 18:03 | 391 | 20.5 | 54 | 1009
2021-08-15 18:04 | 380 | 20.5 | 54 | 1009
2021-08-15 18:05 | 376 | 20.5 | 54 | 1009
2021-08-15 18:06 | 363 | 20.5 | 54 | 1009
2021-08-15 18:07 | 383 | 20.5 | 54 | 1009
2021-08-15 18:08 | 396 | 20.5 | 54 | 1009
2021-08-15 18:09 | 379 | 20.5 | 54 | 1009
2021-08-15 18:10 | 380 | 20.5 | 54 | 1009
2021-08-15 18:11 | 376 | 20.5 | 54 | 1009
2021-08-15 18:12 | 380 | 20.5 | 54 | 1009
2021-08-15 18:13 | 384 | 20.5 | 54 | 1009
2021-08-15 18:14 | 373 | 20.5 | 54 | 1009
2021-08-15 18:15 | 378 | 20.5 | 54 | 1009
2021-08-15 18:16 | 382 | 20.5 | 54 | 1009
2021-08-15 18:17 | 377 | 20.5 | 54 | 1009
2021-08-15 18:18 | 376 | 20.5 | 54 | 1009
2021-08-15 18:19 | 374 | 20.5 | 54 | 1009
2021-08-15 18:20 | 389 | 20.5 | 54 | 1009
2021-08-15 18:21 | 372 | 20.5 | 54 | 1009
2021-08-15 18:22 | 389 | 20.5 | 54 | 1009
2021-08-15 18:23 | 382 | 20.5 | 54 | 1009
2021-08-15 18:24 | 378 | 20.5 | 54 | 1009
2021-08-15 18:25 | 368 | 20.4 | 54 | 1009
2021-08-15 18:26 | 377 | 20.4 | 54 | 1009
2021-08-15 18:27 | 384 | 20.4 | 54 | 1009
2021-08-15 18:28 | 366 | 20.5 | 54 | 1009
2021-08-15 18:29 | 370 | 20.5 | 54 | 1009
2021-08-15 18:30 | 388 | 20.4 | 54 | 1009
2021-08-15 18:31 | 372 | 20.4 | 54 | 1009
2021-08-15 18:32 | 370 | 20.4 | 54 | 1009
2021-08-15 18:33 | 380 | 20.4 | 54 | 1009
2021-08-15 18:34 | 381 | 20.4 | 54 | 1009
2021-08-15 18:35 | 373 | 20.4 | 54 | 1009
2021-08-15 18:36 | 377 | 20.4 | 54 | 1009
2021-08-15 18:37 | 390 | 20.4 | 54 | 1009
2021-08-15 18:38 | 381 | 20.4 | 54 | 1009
2021-08-15 18:39 | 386 | 20.4 | 54 | 1009
2021-08-15 18:40 | 376 | 20.4 | 54 | 1009
2021-08-15 18:41 | 376 | 20.4 | 54 | 1009
2021-08-15 18:42 | 368 | 20.4 | 54 | 1009
2021-08-15 18:43 | 387 | 20.4 | 53 | 1009
2021-08-15 18:44 | 381 | 20.4 | 53 | 1009
2021-08-15 18:45 | 369 | 20.4 | 53 | 1009
2021-08-15 18:46 | 371 | 20.4 | 53 | 1009
2021-08-15 18:47 | 379 | 20.4 | 53 | 1009
2021-08-15 18:48 | 375 | 20.4 | 53 | 1009
2021-08-15 18:49 | 383 | 20.4 | 53 | 1008
2021-08-15 18:50 | 387 | 20.4 | 53 | 1008
2021-08-15 18:51 | 380 | 20.4 | 53 | 1008
2021-08-15 18:52 | 382 | 20.4 | 53 | 1008
2021-08-15 18:53 | 368 | 20.4 | 53 | 1008
2021-08-15 18:54 | 369 | 20.4 | 53 | 1008
2021-08-15 18:55 | 376 | 20.4 | 53 | 1008
2021-08-15 18:56 | 383 | 20.4 | 53 | 1008
2021-08-15 18:57 | 375 | 20.3 | 53 | 1008
2021-08-15 18:58 | 376 | 20.3 | 53 | 1008
2021-08-15 18:59 | 376 | 20.3 | 53 | 1008
2021-08-15 19:00 | 381 | 20.3 | 53 | 1008
2021-08-15 19:01 | 379 | 20.3 | 53 | 1008
2021-08-15 19:02 | 369 | 20.3 | 53 | 1008
2021-08-15 19:03 | 378 | 20.3 | 53 | 1008
2021-08-15 19:04 | 367 | 20.3 | 53 | 1008
2021-08-15 19:05 | 388 | 20.3 | 53 | 1008
2021-08-15 19:06 | 384 | 20.3 | 53 | 1008
2021-08-15 19:07 | 374 | 20.2 | 53 | 1008
2021-08-15 19:08 | 366 | 20.2 | 53 | 1008
2021-08-15 19:09 | 380 | 20.2 | 53 | 1008
2021-08-15 19:10 | 380 | 20.2 | 53 | 1008
2021-08-15 19:11 | 368 | 20.2 | 53 | 1008
2021-08-15 19:12 | 388 | 20.2 | 53 | 1008
2021-08-15 19:13 | 389 | 20.2 | 53 | 1008
2021-08-15 19:14 | 381 | 20.2 | 53 | 1008
2021-08-15 19:15 | 381 | 20.2 | 53 | 1009
2021-08-15 19:16 | 378 | 20.2 | 53 | 1009
2021-08-15 19:17 | 376 | 20.2 | 53 | 1009
2021-08-15 19:18 | 379 | 20.2 | 53 | 1009
2021-08-15 19:19 | 361 | 20.2 | 53 | 1009
2021-08-15 19:20 | 377 | 20.2 | 53 | 1009
2021-08-15 19:21 | 372 | 20.2 | 53 | 1009
2021-08-15 19:22 | 371 | 20.2 | 53 | 1009
2021-08-15 19:23 | 376 | 20.2 | 53 | 1009
2021-08-15 19:24 | 377 | 20.2 | 53 | 1009
2021-08-15 19:25 | 370 | 20.2 | 53 | 1009
2021-08-15 19:26 | 364 | 20.2 | 53 | 1009
2021-08-15 19:27 | 375 | 20.2 | 53 | 1009
2021-08-15 19:28 | 367 | 20.1 | 53 | 1009
2021-08-15 19:29 | 373 | 20.1 | 53 | 1009
2021-08-15 19:30 | 373 | 20.1 | 53 | 1009
2021-08-15 19:31 | 385 | 20.1 | 53 | 1009
2021-08-15 19:32 | 362 | 20.1 | 53 | 1009
2021-08-15 19:33 | 383 | 20.1 | 53 | 1009
2021-08-15 19:34 | 371 | 20.1 | 53 | 1009
2021-08-15 19:35 | 378 | 20.1 | 53 | 1009
2021-08-15 19:36 | 372 | 20.1 | 53 | 1009
2021-08-15 19:37 | 367 | 20.1 | 53 | 1009
2021-08-15 19:38 | 364 | 20.1 | 53 | 1009
2021-08-15 19:39 | 378 | 20.1 | 53 | 1009
2021-08-15 19:40 | 376 | 20.1 | 53 | 1009
2021-08-15 19:41 | 362 | 20.1 | 53 | 1009
2021-08-15 19:42 | 367 | 20.1 | 53 | 1009
2021-08-15 19:43 | 371 | 20.1 | 53 | 1009
2021-08-15 19:44 | 390 | 20.1 | 53 | 1009
2021-08-15 19:45 | 379 | 20.1 | 53 | 1009
2021-08-15 19:46 | 378 | 20.1 | 53 | 1009
2021-08-15 19:47 | 366 | 20.1 | 53 | 1009
2021-08-15 19:48 | 373 | 20.1 | 53 | 1009
2021-08-15 19:49 | 375 | 20.1 | 53 | 1009
2021-08-15 19:50 | 390 | 20.1 | 52 | 1009
2021-08-15 19:51 | 383 | 20 | 52 | 1009
2021-08-15 19:52 | 384 | 20 | 53 | 1009
2021-08-15 19:53 | 373 | 20 | 53 | 1009
2021-08-15 19:54 | 374 | 20 | 52 | 1009
2021-08-15 19:55 | 383 | 20 | 52 | 1009
2021-08-15 19:56 | 375 | 20 | 52 | 1009
2021-08-15 19:57 | 378 | 20 | 52 | 1009
2021-08-15 19:58 | 370 | 20 | 52 | 1009
2021-08-15 19:59 | 376 | 20 | 52 | 1009
2021-08-15 20:00 | 380 | 20 | 52 | 1009
2021-08-15 20:01 | 387 | 20 | 52 | 1009
2021-08-15 20:02 | 371 | 20 | 52 | 1009
2021-08-15 20:03 | 385 | 20 | 52 | 1009
2021-08-15 20:04 | 371 | 20 | 52 | 1009
2021-08-15 20:05 | 382 | 20 | 52 | 1009
2021-08-15 20:06 | 386 | 20 | 52 | 1009
2021-08-15 20:07 | 377 | 20 | 52 | 1009
2021-08-15 20:08 | 391 | 20 | 52 | 1009
2021-08-15 20:09 | 375 | 20 | 52 | 1009
2021-08-15 20:10 | 377 | 20 | 52 | 1009
2021-08-15 20:11 | 376 | 20 | 52 | 1009
2021-08-15 20:12 | 388 | 20 | 52 | 1009
2021-08-15 20:13 | 373 | 19.9 | 52 | 1009
2021-08-15 20:14 | 375 | 19.9 | 52 | 1009
2021-08-15 20:15 | 373 | 19.9 | 52 | 1009
2021-08-15 20:16 | 385 | 19.9 | 52 | 1009
2021-08-15 20:17 | 381 | 19.9 | 52 | 1009
2021-08-15 20:18 | 383 | 19.9 | 52 | 1009
2021-08-15 20:19 | 379 | 19.9 | 52 | 1009
2021-08-15 20:20 | 365 | 19.9 | 52 | 1009
2021-08-15 20:21 | 380 | 19.9 | 52 | 1009
2021-08-15 20:22 | 380 | 19.9 | 52 | 1009
2021-08-15 20:23 | 376 | 19.9 | 52 | 1009
2021-08-15 20:24 | 390 | 19.9 | 52 | 1009
2021-08-15 20:25 | 381 | 19.9 | 52 | 1009
2021-08-15 20:26 | 379 | 19.9 | 52 | 1009
2021-08-15 20:27 | 376 | 19.9 | 52 | 1009
2021-08-15 20:28 | 386 | 19.9 | 52 | 1009
2021-08-15 20:29 | 388 | 19.8 | 52 | 1009
2021-08-15 20:30 | 385 | 19.9 | 52 | 1009
2021-08-15 20:31 | 389 | 19.8 | 52 | 1009
2021-08-15 20:32 | 384 | 19.9 | 52 | 1009
2021-08-15 20:33 | 394 | 19.8 | 52 | 1009
2021-08-15 20:34 | 377 | 19.8 | 52 | 1009
2021-08-15 20:35 | 375 | 19.8 | 52 | 1009
2021-08-15 20:36 | 374 | 19.8 | 52 | 1009
2021-08-15 20:37 | 388 | 19.8 | 52 | 1009
2021-08-15 20:38 | 381 | 19.8 | 52 | 1009
2021-08-15 20:39 | 378 | 19.8 | 52 | 1009
2021-08-15 20:40 | 378 | 19.8 | 52 | 1009
2021-08-15 20:41 | 387 | 19.8 | 52 | 1009
2021-08-15 20:42 | 382 | 19.8 | 52 | 1009
2021-08-15 20:43 | 374 | 19.8 | 52 | 1009
2021-08-15 20:44 | 393 | 19.8 | 52 | 1009
2021-08-15 20:45 | 379 | 19.7 | 52 | 1009
2021-08-15 20:46 | 391 | 19.7 | 52 | 1009
2021-08-15 20:47 | 382 | 19.7 | 52 | 1009
2021-08-15 20:48 | 383 | 19.7 | 52 | 1009
2021-08-15 20:49 | 395 | 19.7 | 52 | 1010
2021-08-15 20:50 | 387 | 19.7 | 52 | 1010
2021-08-15 20:51 | 382 | 19.7 | 52 | 1010
2021-08-15 20:52 | 379 | 19.7 | 52 | 1010
2021-08-15 20:53 | 377 | 19.6 | 52 | 1010
2021-08-15 20:54 | 392 | 19.7 | 52 | 1009
2021-08-15 20:55 | 380 | 19.6 | 52 | 1010
2021-08-15 20:56 | 383 | 19.7 | 52 | 1010
2021-08-15 20:57 | 378 | 19.6 | 52 | 1010
2021-08-15 20:58 | 380 | 19.6 | 52 | 1010
2021-08-15 20:59 | 383 | 19.6 | 52 | 1010
2021-08-15 21:00 | 376 | 19.6 | 52 | 1010
2021-08-15 21:01 | 373 | 19.6 | 52 | 1010
2021-08-15 21:02 | 387 | 19.7 | 52 | 1010
2021-08-15 21:03 | 382 | 19.8 | 52 | 1010
2021-08-15 21:04 | 382 | 19.8 | 52 | 1010
2021-08-15 21:05 | 384 | 19.8 | 52 | 1010
2021-08-15 21:06 | 397 | 19.8 | 52 | 1010
2021-08-15 21:07 | 383 | 19.9 | 52 | 1010
2021-08-15 21:08 | 378 | 19.9 | 52 | 1010
2021-08-15 21:09 | 381 | 19.9 | 52 | 1010
2021-08-15 21:10 | 381 | 19.9 | 52 | 1010
2021-08-15 21:11 | 390 | 20 | 52 | 1010
2021-08-15 21:12 | 404 | 19.9 | 52 | 1010
2021-08-15 21:13 | 394 | 19.9 | 52 | 1010
2021-08-15 21:14 | 378 | 19.9 | 52 | 1010
2021-08-15 21:15 | 379 | 19.9 | 52 | 1010
2021-08-15 21:16 | 379 | 19.9 | 52 | 1010
2021-08-15 21:17 | 385 | 19.8 | 52 | 1010
2021-08-15 21:18 | 389 | 19.8 | 52 | 1010
2021-08-15 21:19 | 386 | 19.8 | 52 | 1010
2021-08-15 21:20 | 390 | 19.8 | 52 | 1010
2021-08-15 21:21 | 397 | 19.8 | 52 | 1010
2021-08-15 21:22 | 386 | 19.8 | 52 | 1010
2021-08-15 21:23 | 394 | 19.7 | 52 | 1010
2021-08-15 21:24 | 395 | 19.7 | 52 | 1010
2021-08-15 21:25 | 394 | 19.7 | 52 | 1010
2021-08-15 21:26 | 385 | 19.7 | 52 | 1010
2021-08-15 21:27 | 383 | 19.7 | 52 | 1010
2021-08-15 21:28 | 368 | 19.6 | 52 | 1010
2021-08-15 21:29 | 388 | 19.6 | 52 | 1010
2021-08-15 21:30 | 376 | 19.6 | 52 | 1010
2021-08-15 21:31 | 378 | 19.6 | 52 | 1010
2021-08-15 21:32 | 382 | 19.6 | 52 | 1010
2021-08-15 21:33 | 386 | 19.6 | 52 | 1010
2021-08-15 21:34 | 384 | 19.6 | 52 | 1010
2021-08-15 21:35 | 388 | 19.7 | 52 | 1010
2021-08-15 21:36 | 389 | 19.7 | 52 | 1010
2021-08-15 21:37 | 374 | 19.7 | 52 | 1010
2021-08-15 21:38 | 402 | 19.8 | 52 | 1010
2021-08-15 21:39 | 384 | 19.8 | 52 | 1010
2021-08-15 21:40 | 373 | 19.8 | 52 | 1010
2021-08-15 21:41 | 386 | 19.8 | 52 | 1010
2021-08-15 21:42 | 392 | 19.8 | 52 | 1010
2021-08-15 21:43 | 399 | 19.9 | 52 | 1010
2021-08-15 21:44 | 398 | 19.9 | 52 | 1010
2021-08-15 21:45 | 398 | 19.9 | 52 | 1010
2021-08-15 21:46 | 386 | 19.9 | 52 | 1010
2021-08-15 21:47 | 387 | 19.8 | 52 | 1010
2021-08-15 21:48 | 391 | 19.8 | 52 | 1010
2021-08-15 21:49 | 380 | 19.8 | 52 | 1010
2021-08-15 21:50 | 382 | 19.8 | 52 | 1010
2021-08-15 21:51 | 394 | 19.8 | 52 | 1010
2021-08-15 21:52 | 388 | 19.7 | 52 | 1010
2021-08-15 21:53 | 395 | 19.8 | 52 | 1010
2021-08-15 21:54 | 390 | 19.7 | 52 | 1010
2021-08-15 21:55 | 377 | 19.6 | 52 | 1010
2021-08-15 21:56 | 379 | 19.6 | 52 | 1010
2021-08-15 21:57 | 389 | 19.6 | 52 | 1010
2021-08-15 21:58 | 400 | 19.6 | 52 | 1010
2021-08-15 21:59 | 390 | 19.6 | 52 | 1010
2021-08-15 22:00 | 395 | 19.7 | 52 | 1010
2021-08-15 22:01 | 396 | 19.7 | 52 | 1010
2021-08-15 22:02 | 392 | 19.7 | 52 | 1010
2021-08-15 22:03 | 390 | 19.8 | 52 | 1010
2021-08-15 22:04 | 389 | 19.8 | 52 | 1010
2021-08-15 22:05 | 401 | 19.8 | 52 | 1010
2021-08-15 22:06 | 398 | 19.8 | 52 | 1010
2021-08-15 22:07 | 384 | 19.8 | 52 | 1010
2021-08-15 22:08 | 387 | 19.9 | 52 | 1010
2021-08-15 22:09 | 397 | 19.8 | 52 | 1010
2021-08-15 22:10 | 388 | 19.8 | 52 | 1010
2021-08-15 22:11 | 396 | 19.8 | 52 | 1010
2021-08-15 22:12 | 389 | 19.8 | 52 | 1010
2021-08-15 22:13 | 381 | 19.8 | 52 | 1010
2021-08-15 22:14 | 393 | 19.8 | 52 | 1010
2021-08-15 22:15 | 376 | 19.7 | 52 | 1010
2021-08-15 22:16 | 397 | 19.7 | 52 | 1010
2021-08-15 22:17 | 381 | 19.6 | 52 | 1010
2021-08-15 22:18 | 383 | 19.6 | 52 | 1010
2021-08-15 22:19 | 389 | 19.6 | 52 | 1010
2021-08-15 22:20 | 392 | 19.6 | 52 | 1010
2021-08-15 22:21 | 374 | 19.6 | 52 | 1010
2021-08-15 22:22 | 391 | 19.6 | 52 | 1010
2021-08-15 22:23 | 388 | 19.5 | 52 | 1010
2021-08-15 22:24 | 391 | 19.5 | 52 | 1010
2021-08-15 22:25 | 395 | 19.5 | 52 | 1010
2021-08-15 22:26 | 390 | 19.5 | 52 | 1010
2021-08-15 22:27 | 387 | 19.5 | 52 | 1010
2021-08-15 22:28 | 392 | 19.5 | 52 | 1010
2021-08-15 22:29 | 395 | 19.5 | 52 | 1010
2021-08-15 22:30 | 390 | 19.6 | 52 | 1010
2021-08-15 22:31 | 397 | 19.6 | 52 | 1010
2021-08-15 22:32 | 386 | 19.6 | 52 | 1010
2021-08-15 22:33 | 386 | 19.6 | 52 | 1010
2021-08-15 22:34 | 392 | 19.6 | 52 | 1010
2021-08-15 22:35 | 383 | 19.7 | 52 | 1010
2021-08-15 22:36 | 395 | 19.7 | 52 | 1010
2021-08-15 22:37 | 396 | 19.8 | 52 | 1010
2021-08-15 22:38 | 384 | 19.8 | 52 | 1010
2021-08-15 22:39 | 407 | 19.8 | 52 | 1010
2021-08-15 22:40 | 392 | 19.8 | 52 | 1010
2021-08-15 22:41 | 394 | 19.8 | 52 | 1010
2021-08-15 22:42 | 402 | 19.8 | 52 | 1010
2021-08-15 22:43 | 393 | 19.7 | 52 | 1010
2021-08-15 22:44 | 383 | 19.7 | 52 | 1010
2021-08-15 22:45 | 396 | 19.6 | 52 | 1010
2021-08-15 22:46 | 402 | 19.6 | 52 | 1010
2021-08-15 22:47 | 385 | 19.6 | 52 | 1010
2021-08-15 22:48 | 385 | 19.6 | 52 | 1010
2021-08-15 22:49 | 389 | 19.6 | 52 | 1010
2021-08-15 22:50 | 396 | 19.6 | 52 | 1010
2021-08-15 22:51 | 391 | 19.6 | 52 | 1010
2021-08-15 22:52 | 389 | 19.5 | 52 | 1010
2021-08-15 22:53 | 394 | 19.5 | 52 | 1010
2021-08-15 22:54 | 398 | 19.5 | 52 | 1010
2021-08-15 22:55 | 387 | 19.5 | 52 | 1010
2021-08-15 22:56 | 396 | 19.5 | 52 | 1010
2021-08-15 22:57 | 390 | 19.5 | 52 | 1010
2021-08-15 22:58 | 409 | 19.5 | 52 | 1010
2021-08-15 22:59 | 388 | 19.5 | 52 | 1010
2021-08-15 23:00 | 397 | 19.6 | 52 | 1010
2021-08-15 23:01 | 385 | 19.5 | 52 | 1010
2021-08-15 23:02 | 407 | 19.6 | 52 | 1010
2021-08-15 23:03 | 402 | 19.6 | 52 | 1010
2021-08-15 23:04 | 401 | 19.6 | 52 | 1010
2021-08-15 23:05 | 394 | 19.6 | 52 | 1009
2021-08-15 23:06 | 392 | 19.7 | 52 | 1010
2021-08-15 23:07 | 400 | 19.7 | 52 | 1009
2021-08-15 23:08 | 384 | 19.7 | 52 | 1009
2021-08-15 23:09 | 392 | 19.7 | 52 | 1009
2021-08-15 23:10 | 403 | 19.7 | 52 | 1009
2021-08-15 23:11 | 396 | 19.6 | 52 | 1009
2021-08-15 23:12 | 397 | 19.6 | 52 | 1009
2021-08-15 23:13 | 380 | 19.6 | 52 | 1009
2021-08-15 23:14 | 388 | 19.6 | 52 | 1009
2021-08-15 23:15 | 394 | 19.5 | 52 | 1009
2021-08-15 23:16 | 406 | 19.5 | 52 | 1009
2021-08-15 23:17 | 408 | 19.5 | 52 | 1009
2021-08-15 23:18 | 396 | 19.5 | 52 | 1009
2021-08-15 23:19 | 397 | 19.5 | 52 | 1009
2021-08-15 23:20 | 393 | 19.5 | 52 | 1009
2021-08-15 23:21 | 396 | 19.5 | 52 | 1009
2021-08-15 23:22 | 403 | 19.5 | 52 | 1009
2021-08-15 23:23 | 409 | 19.5 | 52 | 1009
2021-08-15 23:24 | 402 | 19.5 | 52 | 1009
2021-08-15 23:25 | 394 | 19.5 | 52 | 1009
2021-08-15 23:26 | 389 | 19.5 | 52 | 1009
2021-08-15 23:27 | 395 | 19.5 | 52 | 1009
2021-08-15 23:28 | 394 | 19.5 | 52 | 1009
2021-08-15 23:29 | 403 | 19.5 | 52 | 1009
2021-08-15 23:30 | 396 | 19.6 | 52 | 1009
2021-08-15 23:31 | 387 | 19.5 | 52 | 1009
2021-08-15 23:32 | 401 | 19.6 | 52 | 1009
2021-08-15 23:33 | 385 | 19.6 | 52 | 1009
2021-08-15 23:34 | 388 | 19.6 | 52 | 1009
2021-08-15 23:35 | 389 | 19.6 | 52 | 1009
2021-08-15 23:36 | 393 | 19.6 | 52 | 1009
2021-08-15 23:37 | 386 | 19.6 | 52 | 1009
2021-08-15 23:38 | 403 | 19.6 | 52 | 1009
2021-08-15 23:39 | 398 | 19.5 | 52 | 1009
2021-08-15 23:40 | 400 | 19.5 | 52 | 1009
2021-08-15 23:41 | 404 | 19.5 | 52 | 1009
2021-08-15 23:42 | 399 | 19.5 | 52 | 1009
2021-08-15 23:43 | 397 | 19.5 | 52 | 1009
2021-08-15 23:44 | 401 | 19.5 | 52 | 1010
2021-08-15 23:45 | 396 | 19.5 | 52 | 1009
2021-08-15 23:46 | 406 | 19.5 | 52 | 1009
2021-08-15 23:47 | 387 | 19.5 | 52 | 1009
2021-08-15 23:48 | 409 | 19.5 | 52 | 1009
2021-08-15 23:49 | 385 | 19.5 | 52 | 1009
2021-08-15 23:50 | 400 | 19.5 | 52 | 1009
2021-08-15 23:51 | 398 | 19.5 | 52 | 1009
2021-08-15 23:52 | 393 | 19.5 | 52 | 1009
2021-08-15 23:53 | 394 | 19.5 | 52 | 1009
2021-08-15 23:54 | 401 | 19.5 | 52 | 1009
2021-08-15 23:55 | 400 | 19.5 | 52 | 1009
2021-08-15 23:56 | 400 | 19.5 | 52 | 1009
2021-08-15 23:57 | 408 | 19.5 | 52 | 1009
2021-08-15 23:58 | 398 | 19.6 | 52 | 1009
2021-08-15 23:59 | 398 | 19.6 | 52 | 1009
2021-08-16 | 405 | 19.6 | 52 | 1009
2021-08-16 00:01 | 391 | 19.6 | 52 | 1010
2021-08-16 00:02 | 392 | 19.6 | 52 | 1009
2021-08-16 00:03 | 396 | 19.6 | 52 | 1009
2021-08-16 00:04 | 407 | 19.5 | 52 | 1010
2021-08-16 00:05 | 406 | 19.5 | 52 | 1009
2021-08-16 00:06 | 403 | 19.5 | 52 | 1009
2021-08-16 00:07 | 406 | 19.5 | 52 | 1009
2021-08-16 00:08 | 408 | 19.5 | 52 | 1009
2021-08-16 00:09 | 395 | 19.5 | 52 | 1009
2021-08-16 00:10 | 395 | 19.5 | 52 | 1009
2021-08-16 00:11 | 393 | 19.4 | 52 | 1009
2021-08-16 00:12 | 401 | 19.4 | 52 | 1009
2021-08-16 00:13 | 405 | 19.4 | 52 | 1010
2021-08-16 00:14 | 398 | 19.4 | 52 | 1009
2021-08-16 00:15 | 407 | 19.5 | 52 | 1009
2021-08-16 00:16 | 404 | 19.5 | 52 | 1009
2021-08-16 00:17 | 390 | 19.5 | 52 | 1009
2021-08-16 00:18 | 400 | 19.5 | 52 | 1009
2021-08-16 00:19 | 406 | 19.5 | 52 | 1009
2021-08-16 00:20 | 387 | 19.5 | 52 | 1009
2021-08-16 00:21 | 393 | 19.5 | 52 | 1009
2021-08-16 00:22 | 382 | 19.5 | 52 | 1009
2021-08-16 00:23 | 402 | 19.6 | 52 | 1009
2021-08-16 00:24 | 394 | 19.6 | 52 | 1009
2021-08-16 00:25 | 394 | 19.6 | 52 | 1009
2021-08-16 00:26 | 403 | 19.6 | 52 | 1009
2021-08-16 00:27 | 400 | 19.6 | 52 | 1009
2021-08-16 00:28 | 406 | 19.6 | 52 | 1009
2021-08-16 00:29 | 392 | 19.5 | 52 | 1009
2021-08-16 00:30 | 401 | 19.5 | 52 | 1009
2021-08-16 00:31 | 401 | 19.5 | 52 | 1009
2021-08-16 00:32 | 400 | 19.5 | 52 | 1009
2021-08-16 00:33 | 406 | 19.5 | 52 | 1009
2021-08-16 00:34 | 382 | 19.5 | 52 | 1009
2021-08-16 00:35 | 408 | 19.5 | 52 | 1009
2021-08-16 00:36 | 406 | 19.4 | 52 | 1009
2021-08-16 00:37 | 397 | 19.4 | 52 | 1009
2021-08-16 00:38 | 402 | 19.4 | 52 | 1009
2021-08-16 00:39 | 417 | 19.4 | 52 | 1009
2021-08-16 00:40 | 407 | 19.4 | 52 | 1009
2021-08-16 00:41 | 403 | 19.4 | 52 | 1009
2021-08-16 00:42 | 402 | 19.4 | 52 | 1009
2021-08-16 00:43 | 390 | 19.4 | 52 | 1009
2021-08-16 00:44 | 406 | 19.4 | 52 | 1009
2021-08-16 00:45 | 424 | 19.4 | 52 | 1009
2021-08-16 00:46 | 401 | 19.5 | 52 | 1009
2021-08-16 00:47 | 408 | 19.5 | 52 | 1009
2021-08-16 00:48 | 407 | 19.5 | 52 | 1009
2021-08-16 00:49 | 395 | 19.5 | 52 | 1009
2021-08-16 00:50 | 410 | 19.5 | 52 | 1009
2021-08-16 00:51 | 404 | 19.5 | 52 | 1009
2021-08-16 00:52 | 414 | 19.5 | 52 | 1009
2021-08-16 00:53 | 397 | 19.6 | 52 | 1009
2021-08-16 00:54 | 387 | 19.5 | 52 | 1009
2021-08-16 00:55 | 404 | 19.5 | 52 | 1009
2021-08-16 00:56 | 393 | 19.5 | 52 | 1009
2021-08-16 00:57 | 397 | 19.5 | 52 | 1009
2021-08-16 00:58 | 404 | 19.5 | 52 | 1009
2021-08-16 00:59 | 417 | 19.5 | 52 | 1009
2021-08-16 01:00 | 401 | 19.5 | 52 | 1009
2021-08-16 01:01 | 410 | 19.4 | 52 | 1009
2021-08-16 01:02 | 417 | 19.4 | 52 | 1009
2021-08-16 01:03 | 402 | 19.4 | 52 | 1009
2021-08-16 01:04 | 405 | 19.4 | 52 | 1009
2021-08-16 01:05 | 408 | 19.3 | 52 | 1009
2021-08-16 01:06 | 420 | 19.3 | 52 | 1009
2021-08-16 01:07 | 401 | 19.2 | 52 | 1009
2021-08-16 01:08 | 404 | 19.2 | 52 | 1009
2021-08-16 01:09 | 411 | 19.2 | 52 | 1009
2021-08-16 01:10 | 398 | 19.3 | 52 | 1009
2021-08-16 01:11 | 415 | 19.3 | 52 | 1009
2021-08-16 01:12 | 400 | 19.4 | 52 | 1009
2021-08-16 01:13 | 403 | 19.4 | 52 | 1009
2021-08-16 01:14 | 395 | 19.4 | 52 | 1009
2021-08-16 01:15 | 412 | 19.5 | 52 | 1009
2021-08-16 01:16 | 404 | 19.5 | 52 | 1009
2021-08-16 01:17 | 409 | 19.5 | 52 | 1009
2021-08-16 01:18 | 409 | 19.5 | 52 | 1009
2021-08-16 01:19 | 406 | 19.5 | 52 | 1009
2021-08-16 01:20 | 405 | 19.5 | 52 | 1009
2021-08-16 01:21 | 412 | 19.5 | 52 | 1009
2021-08-16 01:22 | 400 | 19.5 | 52 | 1009
2021-08-16 01:23 | 408 | 19.5 | 52 | 1009
2021-08-16 01:24 | 415 | 19.5 | 52 | 1009
2021-08-16 01:25 | 402 | 19.5 | 52 | 1009
2021-08-16 01:26 | 403 | 19.4 | 52 | 1009
2021-08-16 01:27 | 403 | 19.4 | 52 | 1009
2021-08-16 01:28 | 414 | 19.4 | 52 | 1009
2021-08-16 01:29 | 418 | 19.3 | 52 | 1009
2021-08-16 01:30 | 408 | 19.3 | 52 | 1009
2021-08-16 01:31 | 410 | 19.2 | 52 | 1009
2021-08-16 01:32 | 405 | 19.3 | 52 | 1009
2021-08-16 01:33 | 402 | 19.2 | 52 | 1009
2021-08-16 01:34 | 413 | 19.3 | 52 | 1009
2021-08-16 01:35 | 411 | 19.3 | 52 | 1009
2021-08-16 01:36 | 407 | 19.3 | 52 | 1009
2021-08-16 01:37 | 403 | 19.4 | 52 | 1010
2021-08-16 01:38 | 410 | 19.4 | 52 | 1010
2021-08-16 01:39 | 404 | 19.4 | 52 | 1010
2021-08-16 01:40 | 404 | 19.4 | 52 | 1010
2021-08-16 01:41 | 404 | 19.4 | 52 | 1010
2021-08-16 01:42 | 414 | 19.5 | 52 | 1010
2021-08-16 01:43 | 410 | 19.5 | 52 | 1010
2021-08-16 01:44 | 400 | 19.5 | 52 | 1009
2021-08-16 01:45 | 405 | 19.5 | 52 | 1009
2021-08-16 01:46 | 419 | 19.5 | 52 | 1009
2021-08-16 01:47 | 396 | 19.5 | 52 | 1009
2021-08-16 01:48 | 405 | 19.4 | 52 | 1010
2021-08-16 01:49 | 407 | 19.4 | 52 | 1009
2021-08-16 01:50 | 406 | 19.4 | 52 | 1009
2021-08-16 01:51 | 408 | 19.4 | 52 | 1009
2021-08-16 01:52 | 399 | 19.4 | 52 | 1009
2021-08-16 01:53 | 407 | 19.3 | 52 | 1009
2021-08-16 01:54 | 407 | 19.2 | 52 | 1009
2021-08-16 01:55 | 404 | 19.2 | 52 | 1009
2021-08-16 01:56 | 392 | 19.2 | 52 | 1009
2021-08-16 01:57 | 416 | 19.2 | 52 | 1009
2021-08-16 01:58 | 392 | 19.2 | 52 | 1009
2021-08-16 01:59 | 412 | 19.3 | 52 | 1009
2021-08-16 02:00 | 411 | 19.3 | 52 | 1009
2021-08-16 02:01 | 414 | 19.4 | 52 | 1009
2021-08-16 02:02 | 393 | 19.4 | 52 | 1009
2021-08-16 02:03 | 409 | 19.4 | 52 | 1009
2021-08-16 02:04 | 412 | 19.4 | 52 | 1009
2021-08-16 02:05 | 415 | 19.4 | 52 | 1009
2021-08-16 02:06 | 412 | 19.4 | 52 | 1009
2021-08-16 02:07 | 399 | 19.4 | 52 | 1009
2021-08-16 02:08 | 419 | 19.4 | 52 | 1009
2021-08-16 02:09 | 405 | 19.4 | 52 | 1009
2021-08-16 02:10 | 412 | 19.4 | 52 | 1009
2021-08-16 02:11 | 401 | 19.4 | 52 | 1009
2021-08-16 02:12 | 416 | 19.4 | 52 | 1009
2021-08-16 02:13 | 405 | 19.3 | 52 | 1009
2021-08-16 02:14 | 411 | 19.3 | 52 | 1009
2021-08-16 02:15 | 413 | 19.3 | 52 | 1009
2021-08-16 02:16 | 408 | 19.2 | 52 | 1009
2021-08-16 02:17 | 416 | 19.2 | 52 | 1009
2021-08-16 02:18 | 399 | 19.2 | 52 | 1009
2021-08-16 02:19 | 414 | 19.2 | 52 | 1009
2021-08-16 02:20 | 416 | 19.2 | 52 | 1009
2021-08-16 02:21 | 416 | 19.2 | 52 | 1009
2021-08-16 02:22 | 409 | 19.2 | 52 | 1009
2021-08-16 02:23 | 408 | 19.2 | 52 | 1009
2021-08-16 02:24 | 401 | 19.3 | 52 | 1009
2021-08-16 02:25 | 406 | 19.3 | 52 | 1009
2021-08-16 02:26 | 412 | 19.3 | 52 | 1009
2021-08-16 02:27 | 410 | 19.4 | 52 | 1009
2021-08-16 02:28 | 408 | 19.4 | 52 | 1009
2021-08-16 02:29 | 404 | 19.4 | 52 | 1009
2021-08-16 02:30 | 399 | 19.4 | 52 | 1009
2021-08-16 02:31 | 413 | 19.5 | 52 | 1009
2021-08-16 02:32 | 425 | 19.5 | 52 | 1009
2021-08-16 02:33 | 409 | 19.5 | 52 | 1009
2021-08-16 02:34 | 409 | 19.4 | 52 | 1009
2021-08-16 02:35 | 418 | 19.4 | 52 | 1009
2021-08-16 02:36 | 412 | 19.4 | 52 | 1009
2021-08-16 02:37 | 403 | 19.3 | 52 | 1009
2021-08-16 02:38 | 409 | 19.4 | 52 | 1009
2021-08-16 02:39 | 407 | 19.2 | 52 | 1009
2021-08-16 02:40 | 410 | 19.2 | 52 | 1009
2021-08-16 02:41 | 404 | 19.2 | 52 | 1009
2021-08-16 02:42 | 420 | 19.2 | 52 | 1009
2021-08-16 02:43 | 403 | 19.2 | 52 | 1009
2021-08-16 02:44 | 401 | 19.2 | 52 | 1009
2021-08-16 02:45 | 414 | 19.2 | 52 | 1009
2021-08-16 02:46 | 413 | 19.2 | 52 | 1009
2021-08-16 02:47 | 407 | 19.3 | 52 | 1009
2021-08-16 02:48 | 416 | 19.3 | 52 | 1009
2021-08-16 02:49 | 411 | 19.3 | 52 | 1009
2021-08-16 02:50 | 412 | 19.4 | 52 | 1009
2021-08-16 02:51 | 398 | 19.4 | 52 | 1009
2021-08-16 02:52 | 409 | 19.4 | 52 | 1009
2021-08-16 02:53 | 411 | 19.4 | 52 | 1009
2021-08-16 02:54 | 416 | 19.4 | 52 | 1009
2021-08-16 02:55 | 424 | 19.4 | 52 | 1009
2021-08-16 02:56 | 411 | 19.4 | 52 | 1009
2021-08-16 02:57 | 414 | 19.4 | 52 | 1009
2021-08-16 02:58 | 410 | 19.3 | 52 | 1009
2021-08-16 02:59 | 404 | 19.2 | 52 | 1009
2021-08-16 03:00 | 417 | 19.2 | 52 | 1009
2021-08-16 03:01 | 415 | 19.2 | 52 | 1009
2021-08-16 03:02 | 419 | 19.2 | 52 | 1009
2021-08-16 03:03 | 411 | 19.1 | 52 | 1009
2021-08-16 03:04 | 405 | 19.1 | 52 | 1009
2021-08-16 03:05 | 420 | 19.1 | 52 | 1009
2021-08-16 03:06 | 410 | 19.2 | 52 | 1009
2021-08-16 03:07 | 423 | 19.2 | 53 | 1009
2021-08-16 03:08 | 418 | 19.2 | 52 | 1009
2021-08-16 03:09 | 424 | 19.2 | 52 | 1009
2021-08-16 03:10 | 406 | 19.2 | 52 | 1009
2021-08-16 03:11 | 403 | 19.2 | 52 | 1009
2021-08-16 03:12 | 414 | 19.3 | 52 | 1009
2021-08-16 03:13 | 406 | 19.3 | 52 | 1009
2021-08-16 03:14 | 410 | 19.3 | 52 | 1009
2021-08-16 03:15 | 427 | 19.4 | 52 | 1009
2021-08-16 03:16 | 408 | 19.4 | 52 | 1009
2021-08-16 03:17 | 420 | 19.4 | 52 | 1009
2021-08-16 03:18 | 416 | 19.4 | 52 | 1009
2021-08-16 03:19 | 413 | 19.3 | 52 | 1009
2021-08-16 03:20 | 412 | 19.2 | 52 | 1009
2021-08-16 03:21 | 404 | 19.2 | 52 | 1009
2021-08-16 03:22 | 403 | 19.2 | 52 | 1009
2021-08-16 03:23 | 413 | 19.2 | 52 | 1009
2021-08-16 03:24 | 416 | 19.1 | 52 | 1009
2021-08-16 03:25 | 413 | 19.1 | 52 | 1009
2021-08-16 03:26 | 409 | 19.1 | 52 | 1009
2021-08-16 03:27 | 408 | 19.1 | 52 | 1009
2021-08-16 03:28 | 414 | 19.1 | 53 | 1009
2021-08-16 03:29 | 424 | 19.2 | 53 | 1009
2021-08-16 03:30 | 418 | 19.2 | 52 | 1009
2021-08-16 03:31 | 421 | 19.2 | 52 | 1009
2021-08-16 03:32 | 417 | 19.2 | 52 | 1009
2021-08-16 03:33 | 421 | 19.2 | 52 | 1009
2021-08-16 03:34 | 405 | 19.2 | 52 | 1009
2021-08-16 03:35 | 416 | 19.3 | 52 | 1009
2021-08-16 03:36 | 421 | 19.3 | 52 | 1009
2021-08-16 03:37 | 419 | 19.4 | 52 | 1009
2021-08-16 03:38 | 424 | 19.4 | 52 | 1009
2021-08-16 03:39 | 413 | 19.4 | 52 | 1009
2021-08-16 03:40 | 407 | 19.4 | 52 | 1009
2021-08-16 03:41 | 403 | 19.4 | 52 | 1009
2021-08-16 03:42 | 418 | 19.3 | 52 | 1009
2021-08-16 03:43 | 417 | 19.2 | 52 | 1009
2021-08-16 03:44 | 409 | 19.3 | 52 | 1009
2021-08-16 03:45 | 404 | 19.2 | 52 | 1009
2021-08-16 03:46 | 405 | 19.2 | 52 | 1009
2021-08-16 03:47 | 407 | 19.1 | 52 | 1009
2021-08-16 03:48 | 408 | 19.1 | 52 | 1009
2021-08-16 03:49 | 420 | 19.1 | 52 | 1009
2021-08-16 03:50 | 422 | 19.1 | 53 | 1009
2021-08-16 03:51 | 414 | 19.1 | 53 | 1009
2021-08-16 03:52 | 410 | 19.2 | 53 | 1009
2021-08-16 03:53 | 410 | 19.2 | 53 | 1009
2021-08-16 03:54 | 418 | 19.2 | 53 | 1009
2021-08-16 03:55 | 404 | 19.2 | 53 | 1009
2021-08-16 03:56 | 420 | 19.2 | 52 | 1009
2021-08-16 03:57 | 407 | 19.2 | 52 | 1009
2021-08-16 03:58 | 416 | 19.2 | 53 | 1009
2021-08-16 03:59 | 420 | 19.3 | 52 | 1009
2021-08-16 04:00 | 417 | 19.3 | 52 | 1009
2021-08-16 04:01 | 402 | 19.4 | 52 | 1009
2021-08-16 04:02 | 419 | 19.3 | 52 | 1009
2021-08-16 04:03 | 418 | 19.2 | 52 | 1009
2021-08-16 04:04 | 411 | 19.2 | 52 | 1009
2021-08-16 04:05 | 406 | 19.2 | 52 | 1009
2021-08-16 04:06 | 415 | 19.2 | 52 | 1009
2021-08-16 04:07 | 412 | 19.1 | 52 | 1009
2021-08-16 04:08 | 410 | 19.1 | 52 | 1009
2021-08-16 04:09 | 418 | 19.1 | 52 | 1009
2021-08-16 04:10 | 416 | 19.1 | 52 | 1009
2021-08-16 04:11 | 428 | 19.1 | 52 | 1009
2021-08-16 04:12 | 413 | 19.1 | 53 | 1009
2021-08-16 04:13 | 408 | 19.1 | 53 | 1009
2021-08-16 04:14 | 429 | 19.1 | 53 | 1009
2021-08-16 04:15 | 410 | 19.1 | 53 | 1009
2021-08-16 04:16 | 418 | 19.1 | 53 | 1009
2021-08-16 04:17 | 412 | 19.1 | 53 | 1009
2021-08-16 04:18 | 406 | 19.1 | 53 | 1009
2021-08-16 04:19 | 423 | 19.2 | 53 | 1009
2021-08-16 04:20 | 412 | 19.2 | 53 | 1009
2021-08-16 04:21 | 425 | 19.2 | 53 | 1009
2021-08-16 04:22 | 420 | 19.2 | 53 | 1009
2021-08-16 04:23 | 414 | 19.2 | 53 | 1009
2021-08-16 04:24 | 435 | 19.3 | 52 | 1009
2021-08-16 04:25 | 421 | 19.3 | 52 | 1009
2021-08-16 04:26 | 403 | 19.2 | 52 | 1009
2021-08-16 04:27 | 421 | 19.2 | 52 | 1009
2021-08-16 04:28 | 416 | 19.2 | 52 | 1009
2021-08-16 04:29 | 419 | 19.2 | 52 | 1009
2021-08-16 04:30 | 412 | 19.1 | 52 | 1009
2021-08-16 04:31 | 412 | 19.1 | 52 | 1009
2021-08-16 04:32 | 411 | 19.1 | 52 | 1009
2021-08-16 04:33 | 416 | 19.1 | 53 | 1009
2021-08-16 04:34 | 417 | 19.1 | 53 | 1009
2021-08-16 04:35 | 425 | 19.1 | 53 | 1009
2021-08-16 04:36 | 417 | 19.1 | 53 | 1009
2021-08-16 04:37 | 407 | 19.2 | 53 | 1009
2021-08-16 04:38 | 407 | 19.2 | 53 | 1009
2021-08-16 04:39 | 412 | 19.2 | 53 | 1009
2021-08-16 04:40 | 418 | 19.2 | 53 | 1009
2021-08-16 04:41 | 416 | 19.2 | 53 | 1009
2021-08-16 04:42 | 420 | 19.2 | 53 | 1009
2021-08-16 04:43 | 416 | 19.3 | 52 | 1009
2021-08-16 04:44 | 410 | 19.3 | 53 | 1009
2021-08-16 04:45 | 421 | 19.3 | 53 | 1009
2021-08-16 04:46 | 421 | 19.3 | 52 | 1009
2021-08-16 04:47 | 418 | 19.3 | 52 | 1009
2021-08-16 04:48 | 414 | 19.2 | 52 | 1009
2021-08-16 04:49 | 430 | 19.2 | 52 | 1009
2021-08-16 04:50 | 414 | 19.2 | 52 | 1009
2021-08-16 04:51 | 420 | 19.1 | 52 | 1009
2021-08-16 04:52 | 421 | 19.1 | 52 | 1009
2021-08-16 04:53 | 413 | 19.1 | 52 | 1009
2021-08-16 04:54 | 408 | 19.1 | 52 | 1009
2021-08-16 04:55 | 421 | 19.1 | 53 | 1009
2021-08-16 04:56 | 417 | 19.1 | 53 | 1009
2021-08-16 04:57 | 418 | 19.1 | 53 | 1009
2021-08-16 04:58 | 421 | 19.1 | 53 | 1009
2021-08-16 04:59 | 426 | 19.1 | 53 | 1009
2021-08-16 05:00 | 408 | 19.1 | 53 | 1009
2021-08-16 05:01 | 422 | 19.1 | 53 | 1009
2021-08-16 05:02 | 423 | 19.2 | 53 | 1009
2021-08-16 05:03 | 415 | 19.2 | 53 | 1009
2021-08-16 05:04 | 417 | 19.2 | 53 | 1009
2021-08-16 05:05 | 405 | 19.2 | 53 | 1009
2021-08-16 05:06 | 427 | 19.2 | 53 | 1009
2021-08-16 05:07 | 427 | 19.2 | 52 | 1009
2021-08-16 05:08 | 415 | 19.2 | 53 | 1009
2021-08-16 05:09 | 425 | 19.1 | 53 | 1009
2021-08-16 05:10 | 417 | 19.1 | 52 | 1009
2021-08-16 05:11 | 420 | 19.1 | 52 | 1009
2021-08-16 05:12 | 415 | 19.1 | 53 | 1009
2021-08-16 05:13 | 424 | 19.1 | 53 | 1009
2021-08-16 05:14 | 418 | 19.1 | 53 | 1009
2021-08-16 05:15 | 415 | 19.1 | 53 | 1009
2021-08-16 05:16 | 423 | 19.1 | 53 | 1009
2021-08-16 05:17 | 412 | 19.1 | 53 | 1009
2021-08-16 05:18 | 431 | 19.1 | 53 | 1009
2021-08-16 05:19 | 417 | 19.1 | 53 | 1009
2021-08-16 05:20 | 421 | 19.1 | 53 | 1009
2021-08-16 05:21 | 428 | 19.1 | 53 | 1009
2021-08-16 05:22 | 421 | 19.2 | 53 | 1009
2021-08-16 05:23 | 413 | 19.1 | 53 | 1009
2021-08-16 05:24 | 420 | 19.2 | 53 | 1009
2021-08-16 05:25 | 414 | 19.2 | 53 | 1009
2021-08-16 05:26 | 415 | 19.2 | 53 | 1009
2021-08-16 05:27 | 418 | 19.2 | 53 | 1009
2021-08-16 05:28 | 425 | 19.2 | 53 | 1009
2021-08-16 05:29 | 417 | 19.1 | 53 | 1009
2021-08-16 05:30 | 410 | 19.1 | 53 | 1009
2021-08-16 05:31 | 431 | 19.1 | 53 | 1009
2021-08-16 05:32 | 434 | 19.1 | 53 | 1009
2021-08-16 05:33 | 412 | 19 | 53 | 1009
2021-08-16 05:34 | 416 | 19 | 53 | 1009
2021-08-16 05:35 | 429 | 19 | 53 | 1009
2021-08-16 05:36 | 408 | 19 | 53 | 1009
2021-08-16 05:37 | 400 | 19 | 53 | 1009
2021-08-16 05:38 | 413 | 19.1 | 53 | 1009
2021-08-16 05:39 | 438 | 19.1 | 53 | 1009
2021-08-16 05:40 | 422 | 19.1 | 53 | 1009
2021-08-16 05:41 | 420 | 19.1 | 53 | 1009
2021-08-16 05:42 | 410 | 19.1 | 53 | 1009
2021-08-16 05:43 | 423 | 19.1 | 53 | 1009
2021-08-16 05:44 | 421 | 19.2 | 53 | 1009
2021-08-16 05:45 | 416 | 19.1 | 53 | 1009
2021-08-16 05:46 | 422 | 19.2 | 53 | 1009
2021-08-16 05:47 | 418 | 19.2 | 53 | 1009
2021-08-16 05:48 | 414 | 19.2 | 53 | 1009
2021-08-16 05:49 | 417 | 19.2 | 53 | 1009
2021-08-16 05:50 | 426 | 19.2 | 53 | 1009
2021-08-16 05:51 | 412 | 19.1 | 53 | 1009
2021-08-16 05:52 | 421 | 19.1 | 53 | 1009
2021-08-16 05:53 | 414 | 19.1 | 53 | 1009
2021-08-16 05:54 | 415 | 19.1 | 53 | 1009
2021-08-16 05:55 | 428 | 19.1 | 53 | 1009
2021-08-16 05:56 | 419 | 19 | 53 | 1009
2021-08-16 05:57 | 413 | 19.1 | 53 | 1009
2021-08-16 05:58 | 425 | 19.1 | 53 | 1009
2021-08-16 05:59 | 417 | 19.1 | 53 | 1009
2021-08-16 06:00 | 416 | 19.1 | 53 | 1009
2021-08-16 06:01 | 419 | 19.1 | 53 | 1009
2021-08-16 06:02 | 418 | 19.1 | 53 | 1009
2021-08-16 06:03 | 413 | 19.1 | 53 | 1009
2021-08-16 06:04 | 412 | 19.1 | 53 | 1009
2021-08-16 06:05 | 425 | 19.1 | 53 | 1009
2021-08-16 06:06 | 420 | 19.2 | 53 | 1009
2021-08-16 06:07 | 421 | 19.1 | 53 | 1009
2021-08-16 06:08 | 414 | 19.2 | 53 | 1009
2021-08-16 06:09 | 413 | 19.2 | 53 | 1009
2021-08-16 06:10 | 422 | 19.1 | 53 | 1009
2021-08-16 06:11 | 434 | 19.1 | 53 | 1009
2021-08-16 06:12 | 412 | 19.1 | 53 | 1009
2021-08-16 06:13 | 421 | 19.1 | 53 | 1009
2021-08-16 06:14 | 417 | 19.1 | 53 | 1009
2021-08-16 06:15 | 429 | 19 | 53 | 1009
2021-08-16 06:16 | 427 | 19 | 53 | 1009
2021-08-16 06:17 | 423 | 19 | 53 | 1009
2021-08-16 06:18 | 416 | 19 | 53 | 1009
2021-08-16 06:19 | 414 | 19 | 53 | 1009
2021-08-16 06:20 | 421 | 19 | 53 | 1009
2021-08-16 06:21 | 420 | 19.1 | 53 | 1009
2021-08-16 06:22 | 417 | 19 | 53 | 1009
2021-08-16 06:23 | 414 | 19.1 | 53 | 1009
2021-08-16 06:24 | 426 | 19.1 | 53 | 1009
2021-08-16 06:25 | 423 | 19.1 | 53 | 1009
2021-08-16 06:26 | 431 | 19.1 | 53 | 1009
2021-08-16 06:27 | 415 | 19.1 | 53 | 1009
2021-08-16 06:28 | 417 | 19.1 | 53 | 1009
2021-08-16 06:29 | 416 | 19.1 | 53 | 1009
2021-08-16 06:30 | 415 | 19.1 | 53 | 1009
2021-08-16 06:31 | 424 | 19.2 | 53 | 1009
2021-08-16 06:32 | 410 | 19.1 | 53 | 1009
2021-08-16 06:33 | 410 | 19.1 | 53 | 1009
2021-08-16 06:34 | 424 | 19.1 | 53 | 1009
2021-08-16 06:35 | 422 | 19.1 | 53 | 1009
2021-08-16 06:36 | 429 | 19 | 53 | 1009
2021-08-16 06:37 | 421 | 19 | 53 | 1009
2021-08-16 06:38 | 424 | 19 | 53 | 1009
2021-08-16 06:39 | 421 | 19 | 53 | 1009
2021-08-16 06:40 | 408 | 19 | 53 | 1009
2021-08-16 06:41 | 419 | 19 | 53 | 1009
2021-08-16 06:42 | 410 | 19 | 53 | 1009
2021-08-16 06:43 | 415 | 19 | 53 | 1009
2021-08-16 06:44 | 427 | 19 | 53 | 1009
2021-08-16 06:45 | 411 | 19 | 53 | 1009
2021-08-16 06:46 | 420 | 19 | 53 | 1009
2021-08-16 06:47 | 417 | 19 | 53 | 1009
2021-08-16 06:48 | 413 | 19.1 | 53 | 1009
2021-08-16 06:49 | 410 | 19.1 | 53 | 1009
2021-08-16 06:50 | 413 | 19.1 | 53 | 1009
2021-08-16 06:51 | 406 | 19.1 | 53 | 1009
2021-08-16 06:52 | 421 | 19.1 | 53 | 1009
2021-08-16 06:53 | 428 | 19.1 | 53 | 1009
2021-08-16 06:54 | 422 | 19.1 | 53 | 1009
2021-08-16 06:55 | 430 | 19.1 | 53 | 1009
2021-08-16 06:56 | 423 | 19.1 | 53 | 1009
2021-08-16 06:57 | 420 | 19 | 53 | 1009
2021-08-16 06:58 | 414 | 19 | 53 | 1010
2021-08-16 06:59 | 417 | 19 | 53 | 1010
2021-08-16 07:00 | 417 | 19 | 53 | 1010
2021-08-16 07:01 | 419 | 19 | 53 | 1010
2021-08-16 07:02 | 431 | 19 | 53 | 1010
2021-08-16 07:03 | 413 | 19 | 53 | 1010
2021-08-16 07:04 | 416 | 19 | 53 | 1010
2021-08-16 07:05 | 421 | 19 | 53 | 1010
2021-08-16 07:06 | 412 | 19.1 | 53 | 1010
2021-08-16 07:07 | 431 | 19.1 | 53 | 1010
2021-08-16 07:08 | 441 | 19 | 53 | 1010
2021-08-16 07:09 | 427 | 19.1 | 53 | 1010
2021-08-16 07:10 | 428 | 19.1 | 53 | 1010
2021-08-16 07:11 | 426 | 19.1 | 53 | 1010
2021-08-16 07:12 | 416 | 19.1 | 53 | 1010
2021-08-16 07:13 | 423 | 19.1 | 53 | 1010
2021-08-16 07:14 | 415 | 19.1 | 53 | 1010
2021-08-16 07:15 | 427 | 19.1 | 53 | 1010
2021-08-16 07:16 | 417 | 19.1 | 53 | 1010
2021-08-16 07:17 | 421 | 19 | 53 | 1010
2021-08-16 07:18 | 419 | 19 | 53 | 1010
2021-08-16 07:19 | 417 | 19 | 53 | 1010
2021-08-16 07:20 | 420 | 19 | 53 | 1010
2021-08-16 07:21 | 422 | 19 | 53 | 1010
2021-08-16 07:22 | 423 | 19 | 53 | 1010
2021-08-16 07:23 | 428 | 19 | 53 | 1010
2021-08-16 07:24 | 418 | 19 | 53 | 1010
2021-08-16 07:25 | 427 | 19 | 53 | 1010
2021-08-16 07:26 | 414 | 19 | 53 | 1010
2021-08-16 07:27 | 423 | 19 | 53 | 1010
2021-08-16 07:28 | 408 | 19 | 53 | 1010
2021-08-16 07:29 | 428 | 19 | 53 | 1010
2021-08-16 07:30 | 415 | 19.1 | 54 | 1010
2021-08-16 07:31 | 426 | 19.2 | 54 | 1010
2021-08-16 07:32 | 409 | 19.3 | 53 | 1010
2021-08-16 07:33 | 412 | 19.3 | 53 | 1010
2021-08-16 07:34 | 428 | 19.3 | 53 | 1010
2021-08-16 07:35 | 423 | 19.3 | 53 | 1010
2021-08-16 07:36 | 435 | 19.3 | 54 | 1010
2021-08-16 07:37 | 496 | 19.6 | 59 | 1010
2021-08-16 07:38 | 464 | 20.1 | 56 | 1010
2021-08-16 07:39 | 462 | 20.2 | 55 | 1010
2021-08-16 07:40 | 440 | 20.2 | 55 | 1010
2021-08-16 07:41 | 466 | 20.1 | 55 | 1010
2021-08-16 07:42 | 447 | 20.1 | 55 | 1010
2021-08-16 07:43 | 446 | 20 | 55 | 1010
2021-08-16 07:44 | 445 | 20 | 55 | 1010
2021-08-16 07:45 | 464 | 20 | 56 | 1010
2021-08-16 07:46 | 480 | 20 | 56 | 1010
2021-08-16 07:47 | 491 | 19.9 | 56 | 1010
2021-08-16 07:48 | 495 | 20 | 56 | 1010
2021-08-16 07:49 | 511 | 19.9 | 57 | 1010
2021-08-16 07:50 | 519 | 19.9 | 57 | 1010
2021-08-16 07:51 | 521 | 19.9 | 57 | 1010
2021-08-16 07:52 | 521 | 20 | 57 | 1010
2021-08-16 07:53 | 522 | 20 | 57 | 1010
2021-08-16 07:54 | 510 | 20 | 58 | 1010
2021-08-16 07:55 | 514 | 20 | 58 | 1010
2021-08-16 07:56 | 509 | 20 | 59 | 1010
2021-08-16 07:57 | 512 | 20 | 59 | 1010
2021-08-16 07:58 | 526 | 20 | 59 | 1010
2021-08-16 07:59 | 549 | 20 | 59 | 1010
2021-08-16 08:00 | 552 | 20 | 59 | 1010
2021-08-16 08:01 | 569 | 20 | 59 | 1010
2021-08-16 08:02 | 590 | 20 | 59 | 1010
2021-08-16 08:03 | 578 | 20 | 58 | 1010
2021-08-16 08:04 | 577 | 19.9 | 58 | 1010
2021-08-16 08:05 | 568 | 19.9 | 58 | 1010
2021-08-16 08:06 | 578 | 19.9 | 58 | 1010
2021-08-16 08:07 | 577 | 19.9 | 58 | 1010
2021-08-16 08:08 | 581 | 19.8 | 58 | 1010
2021-08-16 08:09 | 570 | 19.8 | 58 | 1010
2021-08-16 08:10 | 568 | 19.8 | 58 | 1010
2021-08-16 08:11 | 579 | 19.8 | 59 | 1010
2021-08-16 08:12 | 562 | 19.8 | 59 | 1010
2021-08-16 08:13 | 575 | 19.8 | 59 | 1010
2021-08-16 08:14 | 572 | 19.8 | 59 | 1010
2021-08-16 08:15 | 566 | 19.8 | 59 | 1010
2021-08-16 08:16 | 582 | 19.8 | 59 | 1010
2021-08-16 08:17 | 549 | 19.8 | 60 | 1010
2021-08-16 08:18 | 562 | 19.8 | 60 | 1010
2021-08-16 08:19 | 565 | 19.9 | 60 | 1010
2021-08-16 08:20 | 560 | 19.8 | 60 | 1010
2021-08-16 08:21 | 564 | 19.9 | 60 | 1010
2021-08-16 08:22 | 559 | 19.9 | 61 | 1010
2021-08-16 08:23 | 560 | 19.9 | 61 | 1010
2021-08-16 08:24 | 569 | 19.9 | 61 | 1010
2021-08-16 08:25 | 567 | 19.9 | 62 | 1010
2021-08-16 08:26 | 570 | 20 | 62 | 1010
2021-08-16 08:27 | 579 | 20 | 62 | 1010
2021-08-16 08:28 | 579 | 20 | 62 | 1010
2021-08-16 08:29 | 571 | 20 | 62 | 1010
2021-08-16 08:30 | 601 | 20 | 62 | 1010
2021-08-16 08:31 | 591 | 20.1 | 63 | 1010
2021-08-16 08:32 | 602 | 20.1 | 63 | 1010
2021-08-16 08:33 | 605 | 20.2 | 63 | 1010
2021-08-16 08:34 | 611 | 20.1 | 63 | 1010
2021-08-16 08:35 | 615 | 20.2 | 62 | 1010
2021-08-16 08:36 | 630 | 20.2 | 62 | 1010
2021-08-16 08:37 | 609 | 20.2 | 62 | 1010
2021-08-16 08:38 | 617 | 20.1 | 62 | 1010
2021-08-16 08:39 | 615 | 20.1 | 62 | 1010
2021-08-16 08:40 | 619 | 20.1 | 62 | 1010
2021-08-16 08:41 | 612 | 20.1 | 62 | 1010
2021-08-16 08:42 | 645 | 20.1 | 62 | 1010
2021-08-16 08:43 | 633 | 20.1 | 62 | 1010
2021-08-16 08:44 | 623 | 20 | 62 | 1010
2021-08-16 08:45 | 628 | 20 | 62 | 1010
2021-08-16 08:46 | 625 | 20 | 62 | 1010
2021-08-16 08:47 | 626 | 20 | 62 | 1010
2021-08-16 08:48 | 640 | 20 | 62 | 1010
2021-08-16 08:49 | 639 | 20 | 62 | 1010
2021-08-16 08:50 | 637 | 20 | 62 | 1010
2021-08-16 08:51 | 631 | 20 | 62 | 1010
2021-08-16 08:52 | 629 | 20 | 62 | 1010
2021-08-16 08:53 | 633 | 20 | 62 | 1010
2021-08-16 08:54 | 623 | 20 | 62 | 1010
2021-08-16 08:55 | 642 | 20 | 62 | 1010
2021-08-16 08:56 | 657 | 20 | 62 | 1010
2021-08-16 08:57 | 646 | 20.1 | 62 | 1010
2021-08-16 08:58 | 654 | 20.1 | 62 | 1010
2021-08-16 08:59 | 671 | 20.1 | 62 | 1010
2021-08-16 09:00 | 656 | 20.1 | 62 | 1010
2021-08-16 09:01 | 652 | 20.1 | 62 | 1010
2021-08-16 09:02 | 658 | 20.2 | 62 | 1010
2021-08-16 09:03 | 658 | 20.2 | 63 | 1010
2021-08-16 09:04 | 662 | 20.2 | 62 | 1010
2021-08-16 09:05 | 703 | 20.5 | 65 | 1010
2021-08-16 09:06 | 672 | 20.7 | 63 | 1010
2021-08-16 09:07 | 676 | 20.7 | 62 | 1010
2021-08-16 09:08 | 700 | 20.7 | 62 | 1010
2021-08-16 09:09 | 681 | 20.6 | 62 | 1010
2021-08-16 09:10 | 686 | 20.6 | 62 | 1010
2021-08-16 09:11 | 690 | 20.5 | 63 | 1010
2021-08-16 09:12 | 698 | 20.5 | 63 | 1010
2021-08-16 09:13 | 696 | 20.5 | 63 | 1010
2021-08-16 09:14 | 701 | 20.5 | 63 | 1010
2021-08-16 09:15 | 706 | 20.5 | 63 | 1010
2021-08-16 09:16 | 695 | 20.5 | 63 | 1010
2021-08-16 09:17 | 708 | 20.5 | 64 | 1010
2021-08-16 09:18 | 709 | 20.5 | 64 | 1010
2021-08-16 09:19 | 719 | 20.5 | 64 | 1010
2021-08-16 09:20 | 715 | 20.6 | 64 | 1010
2021-08-16 09:21 | 716 | 20.6 | 64 | 1010
2021-08-16 09:22 | 741 | 20.6 | 64 | 1010
2021-08-16 09:23 | 723 | 20.6 | 64 | 1010
2021-08-16 09:24 | 723 | 20.6 | 64 | 1010
2021-08-16 09:25 | 718 | 20.6 | 64 | 1010
2021-08-16 09:26 | 723 | 20.7 | 64 | 1010
2021-08-16 09:27 | 723 | 20.7 | 64 | 1010
2021-08-16 09:28 | 703 | 20.7 | 64 | 1010
2021-08-16 09:29 | 711 | 20.7 | 64 | 1010
2021-08-16 09:30 | 689 | 20.7 | 64 | 1010
2021-08-16 09:31 | 705 | 20.7 | 64 | 1010
2021-08-16 09:32 | 700 | 20.6 | 64 | 1010
2021-08-16 09:33 | 706 | 20.7 | 64 | 1010
2021-08-16 09:34 | 711 | 20.6 | 64 | 1010
2021-08-16 09:35 | 705 | 20.6 | 64 | 1010
2021-08-16 09:36 | 699 | 20.7 | 64 | 1010
2021-08-16 09:37 | 702 | 20.6 | 64 | 1010
2021-08-16 09:38 | 713 | 20.7 | 64 | 1010
2021-08-16 09:39 | 710 | 20.6 | 64 | 1010
2021-08-16 09:40 | 708 | 20.6 | 64 | 1010
2021-08-16 09:41 | 720 | 20.7 | 64 | 1010
2021-08-16 09:42 | 720 | 20.7 | 64 | 1010
2021-08-16 09:43 | 696 | 20.7 | 64 | 1010
2021-08-16 09:44 | 714 | 20.6 | 64 | 1010
2021-08-16 09:45 | 694 | 20.7 | 64 | 1010
2021-08-16 09:46 | 695 | 20.7 | 64 | 1010
2021-08-16 09:47 | 703 | 20.7 | 64 | 1010
2021-08-16 09:48 | 696 | 20.7 | 64 | 1010
2021-08-16 09:49 | 708 | 20.7 | 64 | 1010
2021-08-16 09:50 | 715 | 20.6 | 64 | 1010
2021-08-16 09:51 | 706 | 20.7 | 64 | 1010
2021-08-16 09:52 | 688 | 20.8 | 64 | 1010
2021-08-16 09:53 | 696 | 20.8 | 64 | 1010
2021-08-16 09:54 | 694 | 20.7 | 64 | 1010
2021-08-16 09:55 | 699 | 20.8 | 64 | 1010
2021-08-16 09:56 | 718 | 20.8 | 64 | 1010
2021-08-16 09:57 | 712 | 20.8 | 64 | 1010
2021-08-16 09:58 | 710 | 20.8 | 64 | 1010
2021-08-16 09:59 | 707 | 20.8 | 64 | 1010
2021-08-16 10:00 | 705 | 20.7 | 64 | 1010
2021-08-16 10:01 | 725 | 20.8 | 64 | 1010
2021-08-16 10:02 | 743 | 20.8 | 64 | 1010
2021-08-16 10:03 | 748 | 20.7 | 63 | 1010
2021-08-16 10:04 | 745 | 20.7 | 63 | 1010
2021-08-16 10:05 | 763 | 20.7 | 63 | 1010
2021-08-16 10:06 | 759 | 20.7 | 63 | 1010
2021-08-16 10:07 | 777 | 20.7 | 63 | 1010
2021-08-16 10:08 | 783 | 20.7 | 63 | 1010
2021-08-16 10:09 | 765 | 20.7 | 63 | 1010
2021-08-16 10:10 | 777 | 20.7 | 63 | 1010
2021-08-16 10:11 | 792 | 20.7 | 63 | 1010
2021-08-16 10:12 | 811 | 20.7 | 63 | 1010
2021-08-16 10:13 | 815 | 20.7 | 63 | 1010
2021-08-16 10:14 | 819 | 20.8 | 63 | 1010
2021-08-16 10:15 | 845 | 20.8 | 63 | 1010
2021-08-16 10:16 | 848 | 20.8 | 63 | 1010
2021-08-16 10:17 | 843 | 20.8 | 63 | 1010
2021-08-16 10:18 | 850 | 20.9 | 63 | 1010
2021-08-16 10:19 | 868 | 20.9 | 63 | 1010
2021-08-16 10:20 | 880 | 20.9 | 63 | 1010
2021-08-16 10:21 | 869 | 20.8 | 62 | 1010
2021-08-16 10:22 | 868 | 20.8 | 62 | 1010
2021-08-16 10:23 | 889 | 20.8 | 62 | 1010
2021-08-16 10:24 | 899 | 20.8 | 62 | 1010
2021-08-16 10:25 | 902 | 20.9 | 62 | 1010
2021-08-16 10:26 | 891 | 20.9 | 62 | 1010
2021-08-16 10:27 | 896 | 20.9 | 62 | 1010
2021-08-16 10:28 | 905 | 20.8 | 62 | 1010
2021-08-16 10:29 | 897 | 20.8 | 62 | 1010
2021-08-16 10:30 | 914 | 20.8 | 62 | 1010
2021-08-16 10:31 | 914 | 20.8 | 62 | 1010
2021-08-16 10:32 | 910 | 20.8 | 62 | 1010
2021-08-16 10:33 | 927 | 20.8 | 62 | 1010
2021-08-16 10:34 | 938 | 20.8 | 62 | 1010
2021-08-16 10:35 | 948 | 20.8 | 62 | 1010
2021-08-16 10:36 | 963 | 20.8 | 62 | 1010
2021-08-16 10:37 | 945 | 20.8 | 62 | 1010
2021-08-16 10:38 | 982 | 20.8 | 62 | 1010
2021-08-16 10:39 | 976 | 20.8 | 62 | 1010
2021-08-16 10:40 | 941 | 20.8 | 62 | 1010
2021-08-16 10:41 | 948 | 20.8 | 62 | 1010
2021-08-16 10:42 | 960 | 20.8 | 62 | 1010
2021-08-16 10:43 | 951 | 20.8 | 62 | 1010
2021-08-16 10:44 | 953 | 20.9 | 62 | 1010
2021-08-16 10:45 | 944 | 20.9 | 62 | 1010
2021-08-16 10:46 | 931 | 20.8 | 61 | 1010
2021-08-16 10:47 | 946 | 20.8 | 62 | 1010
2021-08-16 10:48 | 947 | 20.8 | 62 | 1010
2021-08-16 10:49 | 959 | 20.8 | 62 | 1010
2021-08-16 10:50 | 952 | 20.8 | 61 | 1010
2021-08-16 10:51 | 954 | 20.8 | 61 | 1010
2021-08-16 10:52 | 948 | 20.8 | 62 | 1010
2021-08-16 10:53 | 923 | 20.8 | 62 | 1010
2021-08-16 10:54 | 925 | 20.8 | 62 | 1010
2021-08-16 10:55 | 921 | 20.7 | 62 | 1010
2021-08-16 10:56 | 935 | 20.7 | 62 | 1010
2021-08-16 10:57 | 886 | 20.7 | 62 | 1010
2021-08-16 10:58 | 887 | 20.7 | 61 | 1010
2021-08-16 10:59 | 874 | 20.7 | 61 | 1010
2021-08-16 11:00 | 862 | 20.7 | 61 | 1010
2021-08-16 11:01 | 869 | 20.6 | 61 | 1010
2021-08-16 11:02 | 824 | 20.6 | 61 | 1010
2021-08-16 11:03 | 855 | 20.6 | 61 | 1010
2021-08-16 11:04 | 848 | 20.6 | 61 | 1010
2021-08-16 11:05 | 842 | 20.6 | 61 | 1010
2021-08-16 11:06 | 816 | 20.6 | 61 | 1010
2021-08-16 11:07 | 826 | 20.5 | 61 | 1010
2021-08-16 11:08 | 827 | 20.5 | 61 | 1010
2021-08-16 11:09 | 817 | 20.5 | 61 | 1010
2021-08-16 11:10 | 804 | 20.5 | 61 | 1010
2021-08-16 11:11 | 779 | 20.5 | 61 | 1010
2021-08-16 11:12 | 795 | 20.5 | 61 | 1010
2021-08-16 11:13 | 771 | 20.5 | 61 | 1010
2021-08-16 11:14 | 764 | 20.5 | 61 | 1010
2021-08-16 11:15 | 767 | 20.5 | 61 | 1010
2021-08-16 11:16 | 745 | 20.5 | 61 | 1010
2021-08-16 11:17 | 770 | 20.5 | 61 | 1010
2021-08-16 11:18 | 762 | 20.5 | 61 | 1010
2021-08-16 11:19 | 752 | 20.5 | 61 | 1010
2021-08-16 11:20 | 735 | 20.5 | 61 | 1010
2021-08-16 11:21 | 731 | 20.5 | 61 | 1010
2021-08-16 11:22 | 726 | 20.5 | 61 | 1010
2021-08-16 11:23 | 729 | 20.5 | 61 | 1010
2021-08-16 11:24 | 743 | 20.5 | 61 | 1010
2021-08-16 11:25 | 733 | 20.5 | 61 | 1010
2021-08-16 11:26 | 728 | 20.5 | 61 | 1010
2021-08-16 11:27 | 726 | 20.5 | 61 | 1010
2021-08-16 11:28 | 717 | 20.5 | 61 | 1010
2021-08-16 11:29 | 714 | 20.5 | 62 | 1010
2021-08-16 11:30 | 741 | 20.5 | 62 | 1010
2021-08-16 11:31 | 753 | 20.5 | 62 | 1010
2021-08-16 11:32 | 756 | 20.5 | 62 | 1010
2021-08-16 11:33 | 780 | 20.6 | 62 | 1010
2021-08-16 11:34 | 786 | 20.6 | 62 | 1010
2021-08-16 11:35 | 802 | 20.6 | 62 | 1010
2021-08-16 11:36 | 800 | 20.6 | 62 | 1010
2021-08-16 11:37 | 814 | 20.6 | 62 | 1010
2021-08-16 11:38 | 827 | 20.6 | 62 | 1010
2021-08-16 11:39 | 838 | 20.7 | 62 | 1010
2021-08-16 11:40 | 849 | 20.7 | 62 | 1010
2021-08-16 11:41 | 831 | 20.7 | 62 | 1010
2021-08-16 11:42 | 855 | 20.7 | 62 | 1010
2021-08-16 11:43 | 876 | 20.7 | 62 | 1010
2021-08-16 11:44 | 864 | 20.7 | 62 | 1010
2021-08-16 11:45 | 868 | 20.7 | 62 | 1010
2021-08-16 11:46 | 882 | 20.8 | 62 | 1010
2021-08-16 11:47 | 883 | 20.8 | 62 | 1010
2021-08-16 11:48 | 861 | 20.7 | 62 | 1010
2021-08-16 11:49 | 902 | 20.7 | 62 | 1010
2021-08-16 11:50 | 917 | 20.8 | 62 | 1010
2021-08-16 11:51 | 913 | 20.8 | 62 | 1010
2021-08-16 11:52 | 906 | 20.8 | 62 | 1010
2021-08-16 11:53 | 898 | 20.8 | 62 | 1010
2021-08-16 11:54 | 931 | 20.8 | 62 | 1010
2021-08-16 11:55 | 917 | 20.8 | 62 | 1010
2021-08-16 11:56 | 944 | 20.8 | 62 | 1010
2021-08-16 11:57 | 950 | 20.8 | 62 | 1010
2021-08-16 11:58 | 944 | 20.8 | 62 | 1010
2021-08-16 11:59 | 940 | 20.8 | 62 | 1010
2021-08-16 12:00 | 939 | 20.8 | 62 | 1010
2021-08-16 12:01 | 947 | 20.8 | 62 | 1010
2021-08-16 12:02 | 965 | 20.8 | 62 | 1010
2021-08-16 12:03 | 963 | 20.9 | 62 | 1010
2021-08-16 12:04 | 939 | 20.8 | 62 | 1010
2021-08-16 12:05 | 983 | 20.8 | 62 | 1010
2021-08-16 12:06 | 966 | 20.8 | 62 | 1010
2021-08-16 12:07 | 976 | 20.9 | 62 | 1010
2021-08-16 12:08 | 967 | 20.9 | 62 | 1010
2021-08-16 12:09 | 977 | 20.9 | 62 | 1010
2021-08-16 12:10 | 968 | 20.9 | 62 | 1010
2021-08-16 12:11 | 988 | 20.9 | 62 | 1010
2021-08-16 12:12 | 967 | 20.9 | 62 | 1010
2021-08-16 12:13 | 954 | 20.9 | 62 | 1010
2021-08-16 12:14 | 962 | 20.9 | 62 | 1010
2021-08-16 12:15 | 964 | 20.9 | 62 | 1010
2021-08-16 12:16 | 960 | 20.9 | 62 | 1010
2021-08-16 12:17 | 981 | 20.9 | 62 | 1010
2021-08-16 12:18 | 957 | 20.9 | 62 | 1010
2021-08-16 12:19 | 963 | 20.9 | 62 | 1010
2021-08-16 12:20 | 974 | 20.9 | 62 | 1010
2021-08-16 12:21 | 978 | 20.9 | 62 | 1010
2021-08-16 12:22 | 967 | 20.9 | 62 | 1010
2021-08-16 12:23 | 979 | 20.9 | 62 | 1010
2021-08-16 12:24 | 975 | 20.9 | 62 | 1010
2021-08-16 12:25 | 993 | 20.9 | 62 | 1010
2021-08-16 12:26 | 968 | 21 | 62 | 1010
2021-08-16 12:27 | 973 | 21 | 62 | 1010
2021-08-16 12:28 | 1004 | 21 | 62 | 1010
2021-08-16 12:29 | 987 | 21 | 62 | 1010
2021-08-16 12:30 | 988 | 21 | 62 | 1010
2021-08-16 12:31 | 994 | 21 | 62 | 1010
2021-08-16 12:32 | 988 | 21 | 62 | 1010
2021-08-16 12:33 | 1003 | 21 | 62 | 1010
2021-08-16 12:34 | 1004 | 21 | 62 | 1010
2021-08-16 12:35 | 1017 | 21 | 62 | 1010
2021-08-16 12:36 | 1002 | 21 | 62 | 1010
2021-08-16 12:37 | 1007 | 21 | 62 | 1010
2021-08-16 12:38 | 1011 | 21 | 62 | 1010
2021-08-16 12:39 | 1008 | 21 | 62 | 1010
2021-08-16 12:40 | 1024 | 21 | 62 | 1010
2021-08-16 12:41 | 1008 | 21 | 62 | 1010
2021-08-16 12:42 | 1003 | 21 | 62 | 1010
2021-08-16 12:43 | 1008 | 21 | 62 | 1010
2021-08-16 12:44 | 1011 | 21 | 62 | 1010
2021-08-16 12:45 | 1008 | 21 | 62 | 1010
2021-08-16 12:46 | 1025 | 21 | 62 | 1010
2021-08-16 12:47 | 1031 | 21 | 62 | 1010
2021-08-16 12:48 | 1038 | 21 | 62 | 1010
2021-08-16 12:49 | 1047 | 21 | 62 | 1010
2021-08-16 12:50 | 1057 | 21 | 62 | 1010
2021-08-16 12:51 | 1075 | 21 | 62 | 1010
2021-08-16 12:52 | 1077 | 21 | 62 | 1010
2021-08-16 12:53 | 1093 | 21 | 62 | 1010
2021-08-16 12:54 | 1103 | 21 | 62 | 1010
2021-08-16 12:55 | 1100 | 21 | 62 | 1010
2021-08-16 12:56 | 1091 | 21 | 62 | 1010
2021-08-16 12:57 | 1093 | 21 | 62 | 1010
2021-08-16 12:58 | 1099 | 21 | 62 | 1010
2021-08-16 12:59 | 1071 | 21.1 | 62 | 1010
2021-08-16 13:00 | 1076 | 21.1 | 62 | 1010
2021-08-16 13:01 | 1077 | 21.1 | 62 | 1010
2021-08-16 13:02 | 1098 | 21.1 | 62 | 1010
2021-08-16 13:03 | 1098 | 21.1 | 62 | 1010
2021-08-16 13:04 | 1090 | 21.1 | 62 | 1010
2021-08-16 13:05 | 1083 | 21.1 | 62 | 1010
2021-08-16 13:06 | 1089 | 21.1 | 62 | 1010
2021-08-16 13:07 | 1099 | 21.1 | 62 | 1010
2021-08-16 13:08 | 1089 | 21.2 | 62 | 1010
2021-08-16 13:09 | 1078 | 21.2 | 62 | 1010
2021-08-16 13:10 | 1086 | 21.2 | 62 | 1010
2021-08-16 13:11 | 1087 | 21.2 | 63 | 1010
2021-08-16 13:12 | 1090 | 21.2 | 63 | 1010
2021-08-16 13:13 | 1095 | 21.2 | 63 | 1010
2021-08-16 13:14 | 1088 | 21.2 | 63 | 1010
2021-08-16 13:15 | 1082 | 21.3 | 63 | 1010
2021-08-16 13:16 | 1114 | 21.3 | 63 | 1010
2021-08-16 13:17 | 1094 | 21.4 | 63 | 1010
2021-08-16 13:18 | 1112 | 21.4 | 63 | 1010
2021-08-16 13:19 | 1118 | 21.4 | 63 | 1010
2021-08-16 13:20 | 1114 | 21.4 | 63 | 1010
2021-08-16 13:21 | 1136 | 21.4 | 63 | 1010
2021-08-16 13:22 | 1110 | 21.4 | 63 | 1010
2021-08-16 13:23 | 1131 | 21.4 | 63 | 1010
2021-08-16 13:24 | 1119 | 21.4 | 63 | 1010
2021-08-16 13:25 | 1136 | 21.4 | 63 | 1010
2021-08-16 13:26 | 1138 | 21.5 | 63 | 1010
2021-08-16 13:27 | 1141 | 21.5 | 63 | 1010
2021-08-16 13:28 | 1137 | 21.5 | 63 | 1010
2021-08-16 13:29 | 1149 | 21.5 | 63 | 1010
2021-08-16 13:30 | 1156 | 21.5 | 63 | 1010
2021-08-16 13:31 | 1146 | 21.5 | 63 | 1010
2021-08-16 13:32 | 1154 | 21.5 | 63 | 1010
2021-08-16 13:33 | 1162 | 21.5 | 63 | 1010
2021-08-16 13:34 | 1149 | 21.5 | 63 | 1010
2021-08-16 13:35 | 1146 | 21.5 | 63 | 1010
2021-08-16 13:36 | 1170 | 21.5 | 63 | 1010
2021-08-16 13:37 | 1146 | 21.6 | 63 | 1010
2021-08-16 13:38 | 1168 | 21.6 | 64 | 1010
2021-08-16 13:39 | 1169 | 21.6 | 64 | 1010
2021-08-16 13:40 | 1144 | 21.6 | 64 | 1010
2021-08-16 13:41 | 1182 | 21.6 | 64 | 1010
2021-08-16 13:42 | 1169 | 21.6 | 64 | 1010
2021-08-16 13:43 | 1162 | 21.6 | 64 | 1010
2021-08-16 13:44 | 1164 | 21.7 | 64 | 1010
2021-08-16 13:45 | 1178 | 21.6 | 64 | 1010
2021-08-16 13:46 | 1142 | 21.6 | 64 | 1010
2021-08-16 13:47 | 1185 | 21.7 | 64 | 1010
2021-08-16 13:48 | 1164 | 21.7 | 64 | 1010
2021-08-16 13:49 | 1185 | 21.8 | 64 | 1010
2021-08-16 13:50 | 1198 | 21.7 | 64 | 1010
2021-08-16 13:51 | 1199 | 21.8 | 64 | 1010
2021-08-16 13:52 | 1201 | 21.8 | 64 | 1010
2021-08-16 13:53 | 1185 | 21.8 | 64 | 1010
2021-08-16 13:54 | 1196 | 21.8 | 64 | 1010
2021-08-16 13:55 | 1205 | 21.8 | 64 | 1010
2021-08-16 13:56 | 1188 | 21.8 | 64 | 1010
2021-08-16 13:57 | 1186 | 21.8 | 64 | 1010
2021-08-16 13:58 | 1215 | 21.9 | 64 | 1010
2021-08-16 13:59 | 1201 | 21.9 | 64 | 1010
2021-08-16 14:00 | 1196 | 21.9 | 64 | 1009
2021-08-16 14:01 | 1211 | 21.9 | 64 | 1009
2021-08-16 14:02 | 1204 | 21.9 | 64 | 1009
2021-08-16 14:03 | 1216 | 21.9 | 64 | 1009
2021-08-16 14:04 | 1213 | 21.9 | 64 | 1009
2021-08-16 14:05 | 1209 | 22 | 64 | 1009
2021-08-16 14:06 | 1189 | 21.9 | 64 | 1009
2021-08-16 14:07 | 1189 | 22 | 64 | 1009
2021-08-16 14:08 | 1190 | 22 | 64 | 1009
2021-08-16 14:09 | 1172 | 21.9 | 64 | 1009
2021-08-16 14:10 | 1174 | 21.9 | 64 | 1009
2021-08-16 14:11 | 1171 | 21.9 | 64 | 1009
2021-08-16 14:12 | 1166 | 21.9 | 64 | 1009
2021-08-16 14:13 | 1173 | 21.9 | 64 | 1009
2021-08-16 14:14 | 1177 | 21.9 | 64 | 1009
2021-08-16 14:15 | 1168 | 21.9 | 64 | 1009
2021-08-16 14:16 | 1185 | 21.9 | 64 | 1009
2021-08-16 14:17 | 1169 | 21.9 | 63 | 1009
2021-08-16 14:18 | 1190 | 21.9 | 63 | 1009
2021-08-16 14:19 | 1196 | 21.9 | 63 | 1009
2021-08-16 14:20 | 1208 | 21.9 | 63 | 1009
2021-08-16 14:21 | 1201 | 21.9 | 63 | 1009
2021-08-16 14:22 | 1185 | 21.9 | 63 | 1009
2021-08-16 14:23 | 1194 | 21.9 | 63 | 1009
2021-08-16 14:24 | 1190 | 21.9 | 63 | 1009
2021-08-16 14:25 | 1194 | 21.9 | 63 | 1009
2021-08-16 14:26 | 1201 | 21.9 | 63 | 1009
2021-08-16 14:27 | 1185 | 21.9 | 63 | 1009
2021-08-16 14:28 | 1191 | 21.9 | 63 | 1009
2021-08-16 14:29 | 1196 | 21.9 | 63 | 1009
2021-08-16 14:30 | 1166 | 21.9 | 63 | 1009
2021-08-16 14:31 | 1178 | 21.9 | 63 | 1009
2021-08-16 14:32 | 1157 | 21.9 | 63 | 1009
2021-08-16 14:33 | 1187 | 21.9 | 63 | 1009
2021-08-16 14:34 | 1178 | 21.9 | 63 | 1009
2021-08-16 14:35 | 1195 | 21.9 | 63 | 1009
2021-08-16 14:36 | 1183 | 21.9 | 63 | 1009
2021-08-16 14:37 | 1209 | 21.9 | 63 | 1009
2021-08-16 14:38 | 1191 | 21.9 | 63 | 1009
2021-08-16 14:39 | 1199 | 21.9 | 63 | 1009
2021-08-16 14:40 | 1200 | 21.9 | 63 | 1009
2021-08-16 14:41 | 1164 | 21.9 | 63 | 1009
2021-08-16 14:42 | 1172 | 21.9 | 63 | 1009
2021-08-16 14:43 | 1188 | 21.9 | 63 | 1009
2021-08-16 14:44 | 1147 | 21.9 | 63 | 1009
2021-08-16 14:45 | 1175 | 22 | 63 | 1009
2021-08-16 14:46 | 1147 | 22 | 63 | 1009
2021-08-16 14:47 | 1150 | 22 | 63 | 1009
2021-08-16 14:48 | 1174 | 22 | 63 | 1009
2021-08-16 14:49 | 1162 | 22 | 63 | 1009
2021-08-16 14:50 | 1163 | 22 | 63 | 1009
2021-08-16 14:51 | 1177 | 22 | 63 | 1009
2021-08-16 14:52 | 1168 | 22 | 63 | 1009
2021-08-16 14:53 | 1159 | 22 | 63 | 1009
2021-08-16 14:54 | 1175 | 22 | 63 | 1009
2021-08-16 14:55 | 1179 | 22 | 63 | 1009
2021-08-16 14:56 | 1152 | 22 | 63 | 1009
2021-08-16 14:57 | 1130 | 21.9 | 63 | 1009
2021-08-16 14:58 | 1128 | 21.9 | 63 | 1009
2021-08-16 14:59 | 1118 | 21.9 | 63 | 1009
2021-08-16 15:00 | 1086 | 21.9 | 63 | 1009
2021-08-16 15:01 | 1099 | 21.9 | 63 | 1009
2021-08-16 15:02 | 1099 | 21.8 | 63 | 1009
2021-08-16 15:03 | 1062 | 21.8 | 63 | 1009
2021-08-16 15:04 | 1045 | 21.8 | 63 | 1008
2021-08-16 15:05 | 1047 | 21.8 | 63 | 1009
2021-08-16 15:06 | 1018 | 21.8 | 63 | 1009
2021-08-16 15:07 | 1004 | 21.7 | 63 | 1009
2021-08-16 15:08 | 999 | 21.7 | 63 | 1008
2021-08-16 15:09 | 999 | 21.7 | 63 | 1008
2021-08-16 15:10 | 1000 | 21.6 | 63 | 1008
2021-08-16 15:11 | 984 | 21.6 | 63 | 1008
2021-08-16 15:12 | 973 | 21.6 | 63 | 1008
2021-08-16 15:13 | 983 | 21.6 | 63 | 1008
2021-08-16 15:14 | 959 | 21.6 | 63 | 1008
2021-08-16 15:15 | 937 | 21.6 | 63 | 1008
2021-08-16 15:16 | 929 | 21.6 | 63 | 1008
2021-08-16 15:17 | 923 | 21.6 | 63 | 1008
2021-08-16 15:18 | 921 | 21.6 | 63 | 1008
2021-08-16 15:19 | 916 | 21.5 | 63 | 1008
2021-08-16 15:20 | 908 | 21.5 | 63 | 1008
2021-08-16 15:21 | 910 | 21.5 | 63 | 1008
2021-08-16 15:22 | 880 | 21.5 | 63 | 1008
2021-08-16 15:23 | 897 | 21.5 | 63 | 1008
2021-08-16 15:24 | 876 | 21.5 | 63 | 1008
2021-08-16 15:25 | 875 | 21.5 | 63 | 1008
2021-08-16 15:26 | 878 | 21.5 | 63 | 1008
2021-08-16 15:27 | 871 | 21.5 | 63 | 1008
2021-08-16 15:28 | 851 | 21.5 | 63 | 1008
2021-08-16 15:29 | 839 | 21.5 | 63 | 1008
2021-08-16 15:30 | 854 | 21.5 | 63 | 1008
2021-08-16 15:31 | 840 | 21.5 | 63 | 1008
2021-08-16 15:32 | 825 | 21.5 | 63 | 1008
2021-08-16 15:33 | 823 | 21.5 | 63 | 1008
2021-08-16 15:34 | 809 | 21.5 | 63 | 1008
2021-08-16 15:35 | 814 | 21.5 | 63 | 1008
2021-08-16 15:36 | 792 | 21.5 | 63 | 1008
2021-08-16 15:37 | 793 | 21.4 | 63 | 1008
2021-08-16 15:38 | 785 | 21.4 | 63 | 1008
2021-08-16 15:39 | 788 | 21.4 | 63 | 1008
2021-08-16 15:40 | 786 | 21.4 | 63 | 1008
2021-08-16 15:41 | 773 | 21.4 | 63 | 1008
2021-08-16 15:42 | 760 | 21.4 | 63 | 1008
2021-08-16 15:43 | 757 | 21.4 | 63 | 1008
2021-08-16 15:44 | 768 | 21.4 | 63 | 1008
2021-08-16 15:45 | 743 | 21.4 | 63 | 1008
2021-08-16 15:46 | 737 | 21.4 | 63 | 1008
2021-08-16 15:47 | 747 | 21.4 | 63 | 1008
2021-08-16 15:48 | 739 | 21.4 | 63 | 1008
2021-08-16 15:49 | 726 | 21.3 | 63 | 1008
2021-08-16 15:50 | 743 | 21.4 | 63 | 1008
2021-08-16 15:51 | 737 | 21.4 | 63 | 1008
2021-08-16 15:52 | 720 | 21.3 | 63 | 1008
2021-08-16 15:53 | 717 | 21.4 | 63 | 1008
2021-08-16 15:54 | 703 | 21.4 | 63 | 1008
2021-08-16 15:55 | 700 | 21.3 | 63 | 1008
2021-08-16 15:56 | 716 | 21.3 | 63 | 1008
2021-08-16 15:57 | 703 | 21.3 | 63 | 1008
2021-08-16 15:58 | 701 | 21.3 | 63 | 1008
2021-08-16 15:59 | 688 | 21.2 | 63 | 1008
2021-08-16 16:00 | 695 | 21.3 | 63 | 1008
2021-08-16 16:01 | 676 | 21.3 | 63 | 1008
2021-08-16 16:02 | 672 | 21.3 | 63 | 1008
2021-08-16 16:03 | 684 | 21.2 | 63 | 1008
2021-08-16 16:04 | 673 | 21.2 | 63 | 1008
2021-08-16 16:05 | 665 | 21.2 | 63 | 1008
2021-08-16 16:06 | 665 | 21.3 | 63 | 1008
2021-08-16 16:07 | 667 | 21.3 | 63 | 1008
2021-08-16 16:08 | 661 | 21.3 | 63 | 1008
2021-08-16 16:09 | 650 | 21.3 | 64 | 1008
2021-08-16 16:10 | 653 | 21.3 | 64 | 1008
2021-08-16 16:11 | 651 | 21.3 | 64 | 1008
2021-08-16 16:12 | 646 | 21.4 | 64 | 1008
2021-08-16 16:13 | 649 | 21.3 | 64 | 1008
2021-08-16 16:14 | 641 | 21.4 | 64 | 1008
2021-08-16 16:15 | 636 | 21.4 | 64 | 1008
2021-08-16 16:16 | 634 | 21.4 | 64 | 1008
2021-08-16 16:17 | 637 | 21.4 | 64 | 1008
2021-08-16 16:18 | 627 | 21.4 | 64 | 1008
2021-08-16 16:19 | 633 | 21.4 | 64 | 1008
2021-08-16 16:20 | 627 | 21.4 | 64 | 1008
2021-08-16 16:21 | 632 | 21.4 | 64 | 1008
2021-08-16 16:22 | 628 | 21.4 | 64 | 1008
2021-08-16 16:23 | 628 | 21.4 | 64 | 1008
2021-08-16 16:24 | 616 | 21.4 | 64 | 1008
2021-08-16 16:25 | 619 | 21.4 | 64 | 1008
2021-08-16 16:26 | 599 | 21.4 | 64 | 1008
2021-08-16 16:27 | 613 | 21.4 | 65 | 1008
2021-08-16 16:28 | 597 | 21.4 | 65 | 1008
2021-08-16 16:29 | 606 | 21.5 | 65 | 1008
2021-08-16 16:30 | 602 | 21.5 | 65 | 1008
2021-08-16 16:31 | 610 | 21.4 | 65 | 1008
2021-08-16 16:32 | 592 | 21.5 | 65 | 1008
2021-08-16 16:33 | 604 | 21.5 | 65 | 1008
2021-08-16 16:34 | 597 | 21.5 | 65 | 1008
2021-08-16 16:35 | 594 | 21.5 | 65 | 1008
2021-08-16 16:36 | 603 | 21.5 | 65 | 1008
2021-08-16 16:37 | 585 | 21.5 | 65 | 1008
2021-08-16 16:38 | 596 | 21.5 | 65 | 1008
2021-08-16 16:39 | 583 | 21.5 | 65 | 1008
2021-08-16 16:40 | 590 | 21.5 | 65 | 1008
2021-08-16 16:41 | 591 | 21.5 | 65 | 1008
2021-08-16 16:42 | 597 | 21.6 | 65 | 1008
2021-08-16 16:43 | 600 | 21.5 | 65 | 1008
2021-08-16 16:44 | 596 | 21.5 | 65 | 1008
2021-08-16 16:45 | 603 | 21.5 | 65 | 1008
2021-08-16 16:46 | 584 | 21.6 | 65 | 1008
2021-08-16 16:47 | 591 | 21.5 | 65 | 1008
2021-08-16 16:48 | 614 | 21.5 | 64 | 1008
2021-08-16 16:49 | 599 | 21.6 | 64 | 1008
2021-08-16 16:50 | 598 | 21.5 | 64 | 1008
2021-08-16 16:51 | 583 | 21.5 | 64 | 1008
2021-08-16 16:52 | 613 | 21.6 | 64 | 1008
2021-08-16 16:53 | 610 | 21.5 | 64 | 1008
2021-08-16 16:54 | 603 | 21.5 | 64 | 1008
2021-08-16 16:55 | 604 | 21.5 | 64 | 1008
2021-08-16 16:56 | 601 | 21.5 | 64 | 1008
2021-08-16 16:57 | 586 | 21.5 | 64 | 1008
2021-08-16 16:58 | 588 | 21.5 | 64 | 1008
2021-08-16 16:59 | 589 | 21.5 | 64 | 1008
2021-08-16 17:00 | 593 | 21.5 | 64 | 1008
2021-08-16 17:01 | 579 | 21.5 | 64 | 1008
2021-08-16 17:02 | 606 | 21.5 | 64 | 1008
2021-08-16 17:03 | 592 | 21.5 | 64 | 1008
2021-08-16 17:04 | 595 | 21.5 | 64 | 1008
2021-08-16 17:05 | 602 | 21.5 | 63 | 1008
2021-08-16 17:06 | 599 | 21.5 | 63 | 1008
2021-08-16 17:07 | 595 | 21.5 | 63 | 1008
2021-08-16 17:08 | 588 | 21.5 | 63 | 1008
2021-08-16 17:09 | 592 | 21.5 | 63 | 1008
2021-08-16 17:10 | 596 | 21.6 | 63 | 1008
2021-08-16 17:11 | 611 | 21.6 | 63 | 1008
2021-08-16 17:12 | 601 | 21.5 | 63 | 1008
2021-08-16 17:13 | 605 | 21.6 | 63 | 1008
2021-08-16 17:14 | 606 | 21.6 | 63 | 1008
2021-08-16 17:15 | 599 | 21.6 | 63 | 1008
2021-08-16 17:16 | 613 | 21.6 | 63 | 1008
2021-08-16 17:17 | 606 | 21.6 | 63 | 1008
2021-08-16 17:18 | 612 | 21.6 | 63 | 1008
2021-08-16 17:19 | 611 | 21.6 | 63 | 1008
2021-08-16 17:20 | 625 | 21.6 | 63 | 1008
2021-08-16 17:21 | 626 | 21.6 | 63 | 1008
2021-08-16 17:22 | 612 | 21.7 | 63 | 1008
2021-08-16 17:23 | 627 | 21.6 | 63 | 1008
2021-08-16 17:24 | 620 | 21.6 | 63 | 1008
2021-08-16 17:25 | 629 | 21.6 | 63 | 1008
2021-08-16 17:26 | 637 | 21.7 | 63 | 1008
2021-08-16 17:27 | 623 | 21.7 | 62 | 1008
2021-08-16 17:28 | 642 | 21.7 | 62 | 1008
2021-08-16 17:29 | 634 | 21.7 | 62 | 1008
2021-08-16 17:30 | 645 | 21.7 | 62 | 1008
2021-08-16 17:31 | 635 | 21.7 | 62 | 1008
2021-08-16 17:32 | 618 | 21.7 | 62 | 1008
2021-08-16 17:33 | 633 | 21.7 | 62 | 1008
2021-08-16 17:34 | 636 | 21.8 | 62 | 1008
2021-08-16 17:35 | 629 | 21.7 | 62 | 1008
2021-08-16 17:36 | 648 | 21.8 | 62 | 1008
2021-08-16 17:37 | 628 | 21.8 | 62 | 1008
2021-08-16 17:38 | 639 | 21.8 | 62 | 1008
2021-08-16 17:39 | 617 | 21.7 | 62 | 1008
2021-08-16 17:40 | 628 | 21.8 | 62 | 1008
2021-08-16 17:41 | 624 | 21.8 | 62 | 1008
2021-08-16 17:42 | 633 | 21.8 | 62 | 1008
2021-08-16 17:43 | 614 | 21.8 | 62 | 1008
2021-08-16 17:44 | 630 | 21.8 | 62 | 1008
2021-08-16 17:45 | 632 | 21.8 | 62 | 1008
2021-08-16 17:46 | 603 | 21.8 | 62 | 1008
2021-08-16 17:47 | 613 | 21.8 | 62 | 1008
2021-08-16 17:48 | 628 | 21.8 | 61 | 1008
2021-08-16 17:49 | 627 | 21.7 | 61 | 1008
2021-08-16 17:50 | 629 | 21.8 | 61 | 1008
2021-08-16 17:51 | 612 | 21.8 | 61 | 1008
2021-08-16 17:52 | 620 | 21.8 | 61 | 1008
2021-08-16 17:53 | 615 | 21.7 | 61 | 1008
2021-08-16 17:54 | 624 | 21.8 | 61 | 1008
2021-08-16 17:55 | 615 | 21.7 | 61 | 1008
2021-08-16 17:56 | 627 | 21.8 | 61 | 1008
2021-08-16 17:57 | 607 | 21.8 | 61 | 1008
2021-08-16 17:58 | 621 | 21.7 | 61 | 1008
2021-08-16 17:59 | 605 | 21.8 | 61 | 1008
2021-08-16 18:00 | 605 | 21.7 | 61 | 1008
2021-08-16 18:01 | 610 | 21.8 | 61 | 1008
2021-08-16 18:02 | 617 | 21.7 | 61 | 1008
2021-08-16 18:03 | 631 | 21.7 | 61 | 1008
2021-08-16 18:04 | 628 | 21.7 | 61 | 1008
2021-08-16 18:05 | 632 | 21.7 | 61 | 1008
2021-08-16 18:06 | 620 | 21.7 | 61 | 1008
2021-08-16 18:07 | 619 | 21.7 | 61 | 1008
2021-08-16 18:08 | 615 | 21.6 | 61 | 1008
2021-08-16 18:09 | 631 | 21.6 | 61 | 1008
2021-08-16 18:10 | 621 | 21.6 | 61 | 1008
2021-08-16 18:11 | 613 | 21.6 | 62 | 1008
2021-08-16 18:12 | 606 | 21.6 | 61 | 1008
2021-08-16 18:13 | 616 | 21.6 | 61 | 1008
2021-08-16 18:14 | 626 | 21.6 | 61 | 1008
2021-08-16 18:15 | 604 | 21.6 | 61 | 1008
2021-08-16 18:16 | 617 | 21.6 | 61 | 1008
2021-08-16 18:17 | 612 | 21.6 | 61 | 1008
2021-08-16 18:18 | 622 | 21.6 | 61 | 1008
2021-08-16 18:19 | 592 | 21.5 | 61 | 1008
2021-08-16 18:20 | 605 | 21.5 | 61 | 1008
2021-08-16 18:21 | 618 | 21.5 | 61 | 1008
2021-08-16 18:22 | 608 | 21.5 | 61 | 1008
2021-08-16 18:23 | 592 | 21.5 | 61 | 1008
2021-08-16 18:24 | 588 | 21.5 | 61 | 1008
2021-08-16 18:25 | 596 | 21.5 | 61 | 1008
2021-08-16 18:26 | 595 | 21.5 | 61 | 1008
2021-08-16 18:27 | 585 | 21.5 | 61 | 1008
2021-08-16 18:28 | 598 | 21.5 | 61 | 1008
2021-08-16 18:29 | 608 | 21.5 | 61 | 1008
2021-08-16 18:30 | 612 | 21.5 | 61 | 1008
2021-08-16 18:31 | 594 | 21.5 | 61 | 1008
2021-08-16 18:32 | 598 | 21.5 | 60 | 1008
2021-08-16 18:33 | 590 | 21.5 | 60 | 1008
2021-08-16 18:34 | 602 | 21.5 | 60 | 1008
2021-08-16 18:35 | 596 | 21.4 | 60 | 1008
2021-08-16 18:36 | 594 | 21.4 | 60 | 1008
2021-08-16 18:37 | 595 | 21.4 | 60 | 1008
2021-08-16 18:38 | 602 | 21.4 | 60 | 1008
2021-08-16 18:39 | 598 | 21.4 | 60 | 1008
2021-08-16 18:40 | 598 | 21.4 | 60 | 1008
2021-08-16 18:41 | 587 | 21.4 | 60 | 1008
2021-08-16 18:42 | 593 | 21.4 | 60 | 1008
2021-08-16 18:43 | 590 | 21.4 | 60 | 1008
2021-08-16 18:44 | 592 | 21.4 | 60 | 1008
2021-08-16 18:45 | 591 | 21.4 | 60 | 1008
2021-08-16 18:46 | 579 | 21.3 | 60 | 1008
2021-08-16 18:47 | 586 | 21.3 | 60 | 1008
2021-08-16 18:48 | 583 | 21.3 | 60 | 1008
2021-08-16 18:49 | 588 | 21.3 | 60 | 1008
2021-08-16 18:50 | 586 | 21.3 | 60 | 1008
2021-08-16 18:51 | 600 | 21.2 | 60 | 1008
2021-08-16 18:52 | 584 | 21.2 | 59 | 1008
2021-08-16 18:53 | 568 | 21.2 | 59 | 1008
2021-08-16 18:54 | 578 | 21.2 | 59 | 1008
2021-08-16 18:55 | 590 | 21.2 | 59 | 1008
2021-08-16 18:56 | 567 | 21.2 | 59 | 1008
2021-08-16 18:57 | 570 | 21.2 | 59 | 1008
2021-08-16 18:58 | 573 | 21.2 | 59 | 1008
2021-08-16 18:59 | 556 | 21.2 | 59 | 1008
2021-08-16 19:00 | 573 | 21.2 | 59 | 1008
2021-08-16 19:01 | 574 | 21.2 | 59 | 1008
2021-08-16 19:02 | 589 | 21.2 | 59 | 1008
2021-08-16 19:03 | 568 | 21.2 | 59 | 1008
2021-08-16 19:04 | 582 | 21.1 | 59 | 1008
2021-08-16 19:05 | 580 | 21.1 | 59 | 1008
2021-08-16 19:06 | 578 | 21.2 | 59 | 1008
2021-08-16 19:07 | 555 | 21.1 | 59 | 1008
2021-08-16 19:08 | 570 | 21.1 | 59 | 1008
2021-08-16 19:09 | 574 | 21.1 | 59 | 1008
2021-08-16 19:10 | 569 | 21.1 | 59 | 1008
2021-08-16 19:11 | 580 | 21.1 | 59 | 1008
2021-08-16 19:12 | 590 | 21.1 | 59 | 1008
2021-08-16 19:13 | 568 | 21.1 | 59 | 1008
2021-08-16 19:14 | 568 | 21 | 59 | 1008
2021-08-16 19:15 | 562 | 21 | 59 | 1008
2021-08-16 19:16 | 568 | 21 | 59 | 1008
2021-08-16 19:17 | 570 | 21 | 59 | 1008
2021-08-16 19:18 | 579 | 21 | 59 | 1008
2021-08-16 19:19 | 561 | 21 | 59 | 1008
2021-08-16 19:20 | 558 | 21 | 59 | 1008
2021-08-16 19:21 | 561 | 21 | 59 | 1008
2021-08-16 19:22 | 570 | 21 | 58 | 1008
2021-08-16 19:23 | 549 | 21 | 58 | 1008
2021-08-16 19:24 | 569 | 21 | 58 | 1008
2021-08-16 19:25 | 557 | 21 | 58 | 1008
2021-08-16 19:26 | 566 | 21 | 58 | 1008
2021-08-16 19:27 | 566 | 21 | 58 | 1008
2021-08-16 19:28 | 554 | 21 | 58 | 1008
2021-08-16 19:29 | 559 | 21 | 58 | 1008
2021-08-16 19:30 | 558 | 21 | 58 | 1008
2021-08-16 19:31 | 560 | 21 | 58 | 1008
2021-08-16 19:32 | 562 | 21 | 58 | 1008
2021-08-16 19:33 | 563 | 21 | 58 | 1008
2021-08-16 19:34 | 545 | 21 | 58 | 1008
2021-08-16 19:35 | 577 | 21 | 58 | 1008
2021-08-16 19:36 | 560 | 21 | 58 | 1008
2021-08-16 19:37 | 548 | 21 | 58 | 1008
2021-08-16 19:38 | 571 | 20.9 | 58 | 1008
2021-08-16 19:39 | 562 | 20.9 | 58 | 1008
2021-08-16 19:40 | 566 | 20.9 | 58 | 1008
2021-08-16 19:41 | 562 | 20.9 | 58 | 1008
2021-08-16 19:42 | 549 | 20.9 | 58 | 1008
2021-08-16 19:43 | 553 | 20.9 | 58 | 1008
2021-08-16 19:44 | 541 | 20.9 | 58 | 1008
2021-08-16 19:45 | 544 | 20.9 | 58 | 1008
2021-08-16 19:46 | 553 | 20.9 | 58 | 1008
2021-08-16 19:47 | 554 | 20.9 | 58 | 1008
2021-08-16 19:48 | 541 | 20.9 | 58 | 1008
2021-08-16 19:49 | 559 | 20.9 | 58 | 1008
2021-08-16 19:50 | 552 | 20.9 | 58 | 1008
2021-08-16 19:51 | 546 | 20.8 | 58 | 1008
2021-08-16 19:52 | 555 | 20.8 | 58 | 1008
2021-08-16 19:53 | 537 | 20.8 | 58 | 1008
2021-08-16 19:54 | 551 | 20.8 | 58 | 1008
2021-08-16 19:55 | 541 | 20.8 | 57 | 1008
2021-08-16 19:56 | 545 | 20.8 | 57 | 1008
2021-08-16 19:57 | 545 | 20.8 | 57 | 1008
2021-08-16 19:58 | 539 | 20.8 | 57 | 1008
2021-08-16 19:59 | 545 | 20.8 | 57 | 1008
2021-08-16 20:00 | 553 | 20.8 | 57 | 1008
2021-08-16 20:01 | 525 | 20.8 | 57 | 1008
2021-08-16 20:02 | 535 | 20.8 | 57 | 1008
2021-08-16 20:03 | 537 | 20.8 | 57 | 1008
2021-08-16 20:04 | 543 | 20.7 | 57 | 1008
2021-08-16 20:05 | 540 | 20.7 | 57 | 1008
2021-08-16 20:06 | 540 | 20.7 | 57 | 1008
2021-08-16 20:07 | 558 | 20.7 | 57 | 1008
2021-08-16 20:08 | 553 | 20.7 | 57 | 1008
2021-08-16 20:09 | 535 | 20.7 | 57 | 1008
2021-08-16 20:10 | 538 | 20.6 | 57 | 1008
2021-08-16 20:11 | 542 | 20.6 | 57 | 1008
2021-08-16 20:12 | 535 | 20.6 | 57 | 1008
2021-08-16 20:13 | 532 | 20.6 | 57 | 1008
2021-08-16 20:14 | 531 | 20.6 | 57 | 1008
2021-08-16 20:15 | 546 | 20.6 | 57 | 1008
2021-08-16 20:16 | 549 | 20.6 | 57 | 1008
2021-08-16 20:17 | 523 | 20.6 | 57 | 1008
2021-08-16 20:18 | 537 | 20.6 | 57 | 1008
2021-08-16 20:19 | 518 | 20.6 | 57 | 1008
2021-08-16 20:20 | 529 | 20.5 | 57 | 1008
2021-08-16 20:21 | 550 | 20.5 | 57 | 1008
2021-08-16 20:22 | 528 | 20.5 | 57 | 1008
2021-08-16 20:23 | 528 | 20.5 | 57 | 1008
2021-08-16 20:24 | 530 | 20.5 | 57 | 1008
2021-08-16 20:25 | 538 | 20.5 | 57 | 1008
2021-08-16 20:26 | 539 | 20.5 | 57 | 1008
2021-08-16 20:27 | 525 | 20.5 | 57 | 1008
2021-08-16 20:28 | 530 | 20.5 | 56 | 1008
2021-08-16 20:29 | 541 | 20.5 | 56 | 1008
2021-08-16 20:30 | 538 | 20.5 | 56 | 1008
2021-08-16 20:31 | 525 | 20.5 | 56 | 1008
2021-08-16 20:32 | 517 | 20.5 | 56 | 1008
2021-08-16 20:33 | 535 | 20.5 | 56 | 1008
2021-08-16 20:34 | 530 | 20.5 | 56 | 1008
2021-08-16 20:35 | 526 | 20.5 | 56 | 1008
2021-08-16 20:36 | 522 | 20.5 | 56 | 1008
2021-08-16 20:37 | 540 | 20.5 | 56 | 1008
2021-08-16 20:38 | 523 | 20.4 | 56 | 1008
2021-08-16 20:39 | 540 | 20.4 | 56 | 1008
2021-08-16 20:40 | 530 | 20.4 | 56 | 1008
2021-08-16 20:41 | 523 | 20.4 | 56 | 1008
2021-08-16 20:42 | 534 | 20.4 | 56 | 1008
2021-08-16 20:43 | 524 | 20.4 | 56 | 1008
2021-08-16 20:44 | 524 | 20.4 | 56 | 1008
2021-08-16 20:45 | 516 | 20.4 | 56 | 1008
2021-08-16 20:46 | 525 | 20.4 | 56 | 1008
2021-08-16 20:47 | 527 | 20.4 | 56 | 1008
2021-08-16 20:48 | 512 | 20.4 | 56 | 1008
2021-08-16 20:49 | 526 | 20.4 | 56 | 1008
2021-08-16 20:50 | 520 | 20.4 | 56 | 1008
2021-08-16 20:51 | 535 | 20.4 | 56 | 1008
2021-08-16 20:52 | 520 | 20.4 | 56 | 1008
2021-08-16 20:53 | 520 | 20.4 | 56 | 1008
2021-08-16 20:54 | 545 | 20.3 | 56 | 1008
2021-08-16 20:55 | 523 | 20.3 | 56 | 1008
2021-08-16 20:56 | 509 | 20.3 | 56 | 1008
2021-08-16 20:57 | 517 | 20.3 | 56 | 1008
2021-08-16 20:58 | 519 | 20.3 | 56 | 1008
2021-08-16 20:59 | 516 | 20.3 | 56 | 1008
2021-08-16 21:00 | 531 | 20.2 | 56 | 1008
2021-08-16 21:01 | 521 | 20.3 | 56 | 1008
2021-08-16 21:02 | 532 | 20.2 | 56 | 1008
2021-08-16 21:03 | 521 | 20.2 | 56 | 1008
2021-08-16 21:04 | 524 | 20.2 | 56 | 1008
2021-08-16 21:05 | 496 | 20.2 | 56 | 1008
2021-08-16 21:06 | 526 | 20.2 | 56 | 1008
2021-08-16 21:07 | 519 | 20.2 | 56 | 1008
2021-08-16 21:08 | 524 | 20.2 | 56 | 1008
2021-08-16 21:09 | 516 | 20.2 | 56 | 1008
2021-08-16 21:10 | 517 | 20.2 | 56 | 1008
2021-08-16 21:11 | 528 | 20.2 | 56 | 1008
2021-08-16 21:12 | 520 | 20.1 | 56 | 1008
2021-08-16 21:13 | 524 | 20.1 | 56 | 1008
2021-08-16 21:14 | 513 | 20.1 | 56 | 1008
2021-08-16 21:15 | 509 | 20.2 | 56 | 1008
2021-08-16 21:16 | 516 | 20.1 | 56 | 1008
2021-08-16 21:17 | 515 | 20.1 | 56 | 1008
2021-08-16 21:18 | 525 | 20.1 | 56 | 1008
2021-08-16 21:19 | 524 | 20.1 | 56 | 1009
2021-08-16 21:20 | 502 | 20.1 | 56 | 1009
2021-08-16 21:21 | 527 | 20.1 | 56 | 1009
2021-08-16 21:22 | 532 | 20.1 | 56 | 1009
2021-08-16 21:23 | 511 | 20.1 | 56 | 1009
2021-08-16 21:24 | 514 | 20.1 | 56 | 1009
2021-08-16 21:25 | 513 | 20.1 | 56 | 1009
2021-08-16 21:26 | 514 | 20.1 | 56 | 1009
2021-08-16 21:27 | 504 | 20.1 | 55 | 1009
2021-08-16 21:28 | 511 | 20.1 | 55 | 1009
2021-08-16 21:29 | 508 | 20 | 55 | 1009
2021-08-16 21:30 | 509 | 20 | 55 | 1009
2021-08-16 21:31 | 518 | 20 | 55 | 1009
2021-08-16 21:32 | 504 | 20 | 55 | 1009
2021-08-16 21:33 | 526 | 20 | 55 | 1009
2021-08-16 21:34 | 500 | 20 | 55 | 1009
2021-08-16 21:35 | 517 | 20 | 55 | 1009
2021-08-16 21:36 | 519 | 20 | 55 | 1009
2021-08-16 21:37 | 497 | 20 | 55 | 1009
2021-08-16 21:38 | 528 | 20 | 55 | 1009
2021-08-16 21:39 | 509 | 20 | 55 | 1009
2021-08-16 21:40 | 510 | 20 | 55 | 1009
2021-08-16 21:41 | 513 | 20 | 55 | 1009
2021-08-16 21:42 | 515 | 20 | 55 | 1009
2021-08-16 21:43 | 509 | 20 | 55 | 1009
2021-08-16 21:44 | 515 | 20 | 55 | 1009
2021-08-16 21:45 | 510 | 20 | 55 | 1009
2021-08-16 21:46 | 514 | 20 | 55 | 1009
2021-08-16 21:47 | 514 | 20 | 55 | 1009
2021-08-16 21:48 | 493 | 20 | 55 | 1009
2021-08-16 21:49 | 519 | 20 | 55 | 1009
2021-08-16 21:50 | 511 | 20 | 55 | 1009
2021-08-16 21:51 | 517 | 20 | 55 | 1009
2021-08-16 21:52 | 519 | 20 | 55 | 1009
2021-08-16 21:53 | 508 | 20 | 55 | 1009
2021-08-16 21:54 | 508 | 20 | 55 | 1009
2021-08-16 21:55 | 522 | 20 | 55 | 1009
2021-08-16 21:56 | 505 | 19.9 | 55 | 1009
2021-08-16 21:57 | 506 | 20 | 55 | 1009
2021-08-16 21:58 | 515 | 19.9 | 55 | 1009
2021-08-16 21:59 | 509 | 19.9 | 55 | 1009
2021-08-16 22:00 | 500 | 19.9 | 55 | 1009
2021-08-16 22:01 | 505 | 19.9 | 55 | 1009
2021-08-16 22:02 | 505 | 19.9 | 55 | 1009
2021-08-16 22:03 | 497 | 19.9 | 55 | 1009
2021-08-16 22:04 | 494 | 19.9 | 55 | 1009
2021-08-16 22:05 | 510 | 19.9 | 55 | 1009
2021-08-16 22:06 | 505 | 19.9 | 55 | 1009
2021-08-16 22:07 | 507 | 19.9 | 55 | 1009
2021-08-16 22:08 | 503 | 19.9 | 55 | 1009
2021-08-16 22:09 | 515 | 19.9 | 55 | 1009
2021-08-16 22:10 | 506 | 19.9 | 55 | 1009
2021-08-16 22:11 | 506 | 19.8 | 55 | 1009
2021-08-16 22:12 | 501 | 19.8 | 55 | 1009
2021-08-16 22:13 | 506 | 19.8 | 55 | 1009
2021-08-16 22:14 | 497 | 19.8 | 55 | 1009
2021-08-16 22:15 | 494 | 19.8 | 55 | 1009
2021-08-16 22:16 | 489 | 19.8 | 55 | 1009
2021-08-16 22:17 | 510 | 19.8 | 55 | 1009
2021-08-16 22:18 | 496 | 19.8 | 55 | 1009
2021-08-16 22:19 | 509 | 19.8 | 55 | 1009
2021-08-16 22:20 | 506 | 19.8 | 55 | 1009
2021-08-16 22:21 | 486 | 19.8 | 55 | 1009
2021-08-16 22:22 | 495 | 19.8 | 55 | 1009
2021-08-16 22:23 | 486 | 19.8 | 55 | 1009
2021-08-16 22:24 | 498 | 19.8 | 55 | 1009
2021-08-16 22:25 | 510 | 19.8 | 55 | 1009
2021-08-16 22:26 | 506 | 19.8 | 55 | 1009
2021-08-16 22:27 | 496 | 19.7 | 55 | 1009
2021-08-16 22:28 | 488 | 19.7 | 55 | 1009
2021-08-16 22:29 | 496 | 19.7 | 55 | 1009
2021-08-16 22:30 | 492 | 19.7 | 55 | 1009
2021-08-16 22:31 | 502 | 19.7 | 55 | 1009
2021-08-16 22:32 | 501 | 19.7 | 55 | 1009
2021-08-16 22:33 | 506 | 19.7 | 55 | 1009
2021-08-16 22:34 | 488 | 19.7 | 55 | 1009
2021-08-16 22:35 | 509 | 19.7 | 55 | 1009
2021-08-16 22:36 | 497 | 19.6 | 55 | 1009
2021-08-16 22:37 | 502 | 19.6 | 55 | 1009
2021-08-16 22:38 | 490 | 19.7 | 55 | 1009
2021-08-16 22:39 | 513 | 19.6 | 55 | 1009
2021-08-16 22:40 | 490 | 19.7 | 55 | 1009
2021-08-16 22:41 | 494 | 19.6 | 55 | 1009
2021-08-16 22:42 | 490 | 19.6 | 55 | 1009
2021-08-16 22:43 | 493 | 19.7 | 55 | 1009
2021-08-16 22:44 | 492 | 19.6 | 55 | 1009
2021-08-16 22:45 | 506 | 19.7 | 55 | 1009
2021-08-16 22:46 | 507 | 19.7 | 56 | 1009
2021-08-16 22:47 | 495 | 19.8 | 56 | 1009
2021-08-16 22:48 | 502 | 19.8 | 56 | 1009
2021-08-16 22:49 | 481 | 19.8 | 56 | 1009
2021-08-16 22:50 | 496 | 19.8 | 56 | 1009
2021-08-16 22:51 | 501 | 19.8 | 55 | 1009
2021-08-16 22:52 | 493 | 19.8 | 55 | 1009
2021-08-16 22:53 | 497 | 19.8 | 55 | 1009
2021-08-16 22:54 | 511 | 19.8 | 55 | 1009
2021-08-16 22:55 | 490 | 19.8 | 55 | 1009
2021-08-16 22:56 | 488 | 19.8 | 55 | 1009
2021-08-16 22:57 | 489 | 19.8 | 55 | 1009
2021-08-16 22:58 | 493 | 19.8 | 56 | 1009
2021-08-16 22:59 | 495 | 19.7 | 56 | 1009
2021-08-16 23:00 | 494 | 19.7 | 56 | 1009
2021-08-16 23:01 | 478 | 19.7 | 56 | 1009
2021-08-16 23:02 | 505 | 19.7 | 56 | 1009
2021-08-16 23:03 | 510 | 19.7 | 56 | 1009
2021-08-16 23:04 | 502 | 19.7 | 56 | 1009
2021-08-16 23:05 | 488 | 19.7 | 56 | 1009
2021-08-16 23:06 | 487 | 19.6 | 56 | 1009
2021-08-16 23:07 | 504 | 19.7 | 56 | 1009
2021-08-16 23:08 | 492 | 19.6 | 56 | 1009
2021-08-16 23:09 | 482 | 19.6 | 56 | 1009
2021-08-16 23:10 | 482 | 19.6 | 56 | 1009
2021-08-16 23:11 | 502 | 19.6 | 56 | 1009
2021-08-16 23:12 | 506 | 19.6 | 56 | 1009
2021-08-16 23:13 | 500 | 19.6 | 56 | 1009
2021-08-16 23:14 | 492 | 19.6 | 56 | 1009
2021-08-16 23:15 | 493 | 19.6 | 56 | 1009
2021-08-16 23:16 | 495 | 19.6 | 56 | 1009
2021-08-16 23:17 | 500 | 19.6 | 56 | 1009
2021-08-16 23:18 | 491 | 19.5 | 56 | 1008
2021-08-16 23:19 | 493 | 19.6 | 56 | 1008
2021-08-16 23:20 | 502 | 19.6 | 56 | 1008
2021-08-16 23:21 | 485 | 19.6 | 56 | 1009
2021-08-16 23:22 | 502 | 19.6 | 56 | 1008
2021-08-16 23:23 | 482 | 19.6 | 56 | 1008
2021-08-16 23:24 | 485 | 19.5 | 56 | 1008
2021-08-16 23:25 | 491 | 19.5 | 56 | 1008
2021-08-16 23:26 | 487 | 19.5 | 56 | 1008
2021-08-16 23:27 | 500 | 19.5 | 56 | 1008
2021-08-16 23:28 | 488 | 19.5 | 56 | 1008
2021-08-16 23:29 | 505 | 19.5 | 56 | 1008
2021-08-16 23:30 | 487 | 19.5 | 56 | 1008
2021-08-16 23:31 | 494 | 19.5 | 56 | 1008
2021-08-16 23:32 | 487 | 19.5 | 56 | 1008
2021-08-16 23:33 | 488 | 19.6 | 56 | 1008
2021-08-16 23:34 | 488 | 19.6 | 56 | 1009
2021-08-16 23:35 | 482 | 19.6 | 56 | 1008
2021-08-16 23:36 | 488 | 19.7 | 56 | 1009
2021-08-16 23:37 | 490 | 19.6 | 56 | 1009
2021-08-16 23:38 | 493 | 19.7 | 56 | 1009
2021-08-16 23:39 | 495 | 19.7 | 56 | 1009
2021-08-16 23:40 | 496 | 19.7 | 56 | 1009
2021-08-16 23:41 | 483 | 19.7 | 56 | 1009
2021-08-16 23:42 | 487 | 19.7 | 56 | 1009
2021-08-16 23:43 | 482 | 19.6 | 56 | 1009
2021-08-16 23:44 | 492 | 19.6 | 56 | 1009
2021-08-16 23:45 | 475 | 19.6 | 56 | 1009
2021-08-16 23:46 | 484 | 19.6 | 56 | 1009
2021-08-16 23:47 | 481 | 19.6 | 56 | 1009
2021-08-16 23:48 | 467 | 19.6 | 56 | 1009
2021-08-16 23:49 | 487 | 19.6 | 56 | 1009
2021-08-16 23:50 | 485 | 19.6 | 56 | 1009
2021-08-16 23:51 | 477 | 19.6 | 56 | 1009
2021-08-16 23:52 | 492 | 19.6 | 56 | 1009
2021-08-16 23:53 | 482 | 19.5 | 56 | 1009
2021-08-16 23:54 | 499 | 19.5 | 56 | 1009
2021-08-16 23:55 | 475 | 19.5 | 56 | 1009
2021-08-16 23:56 | 471 | 19.5 | 56 | 1009
2021-08-16 23:57 | 467 | 19.5 | 56 | 1009
2021-08-16 23:58 | 491 | 19.5 | 56 | 1009
2021-08-16 23:59 | 484 | 19.5 | 56 | 1009
2021-08-17 | 479 | 19.5 | 56 | 1009
2021-08-17 00:01 | 471 | 19.5 | 56 | 1009
2021-08-17 00:02 | 472 | 19.5 | 56 | 1009
2021-08-17 00:03 | 480 | 19.5 | 56 | 1009
2021-08-17 00:04 | 484 | 19.5 | 56 | 1009
2021-08-17 00:05 | 474 | 19.6 | 56 | 1009
2021-08-17 00:06 | 477 | 19.6 | 56 | 1009
2021-08-17 00:07 | 473 | 19.6 | 56 | 1009
2021-08-17 00:08 | 477 | 19.6 | 56 | 1009
2021-08-17 00:09 | 469 | 19.6 | 56 | 1009
2021-08-17 00:10 | 485 | 19.6 | 56 | 1009
2021-08-17 00:11 | 476 | 19.6 | 56 | 1009
2021-08-17 00:12 | 478 | 19.6 | 56 | 1009
2021-08-17 00:13 | 474 | 19.6 | 56 | 1009
2021-08-17 00:14 | 471 | 19.6 | 56 | 1009
2021-08-17 00:15 | 491 | 19.5 | 56 | 1009
2021-08-17 00:16 | 483 | 19.6 | 56 | 1009
2021-08-17 00:17 | 487 | 19.5 | 56 | 1009
2021-08-17 00:18 | 489 | 19.5 | 56 | 1009
2021-08-17 00:19 | 491 | 19.5 | 56 | 1009
2021-08-17 00:20 | 473 | 19.5 | 56 | 1009
2021-08-17 00:21 | 479 | 19.5 | 56 | 1009
2021-08-17 00:22 | 478 | 19.5 | 56 | 1009
2021-08-17 00:23 | 480 | 19.5 | 56 | 1009
2021-08-17 00:24 | 486 | 19.5 | 56 | 1009
2021-08-17 00:25 | 480 | 19.5 | 56 | 1009
2021-08-17 00:26 | 469 | 19.5 | 56 | 1009
2021-08-17 00:27 | 468 | 19.5 | 56 | 1009
2021-08-17 00:28 | 465 | 19.6 | 56 | 1009
2021-08-17 00:29 | 469 | 19.6 | 56 | 1009
2021-08-17 00:30 | 477 | 19.6 | 56 | 1009
2021-08-17 00:31 | 479 | 19.6 | 56 | 1009
2021-08-17 00:32 | 473 | 19.6 | 56 | 1009
2021-08-17 00:33 | 459 | 19.6 | 56 | 1009
2021-08-17 00:34 | 466 | 19.6 | 56 | 1009
2021-08-17 00:35 | 463 | 19.6 | 56 | 1009
2021-08-17 00:36 | 480 | 19.6 | 56 | 1009
2021-08-17 00:37 | 473 | 19.5 | 56 | 1009
2021-08-17 00:38 | 486 | 19.5 | 56 | 1009
2021-08-17 00:39 | 460 | 19.5 | 56 | 1009
2021-08-17 00:40 | 485 | 19.5 | 56 | 1009
2021-08-17 00:41 | 467 | 19.5 | 56 | 1009
2021-08-17 00:42 | 469 | 19.5 | 56 | 1009
2021-08-17 00:43 | 476 | 19.5 | 56 | 1009
2021-08-17 00:44 | 479 | 19.5 | 56 | 1009
2021-08-17 00:45 | 459 | 19.5 | 56 | 1009
2021-08-17 00:46 | 470 | 19.5 | 56 | 1009
2021-08-17 00:47 | 475 | 19.5 | 56 | 1009
2021-08-17 00:48 | 490 | 19.5 | 56 | 1009
2021-08-17 00:49 | 465 | 19.5 | 56 | 1009
2021-08-17 00:50 | 477 | 19.5 | 56 | 1009
2021-08-17 00:51 | 469 | 19.4 | 56 | 1009
2021-08-17 00:52 | 469 | 19.5 | 56 | 1009
2021-08-17 00:53 | 470 | 19.5 | 56 | 1009
2021-08-17 00:54 | 470 | 19.5 | 56 | 1009
2021-08-17 00:55 | 474 | 19.5 | 56 | 1009
2021-08-17 00:56 | 468 | 19.5 | 56 | 1009
2021-08-17 00:57 | 466 | 19.5 | 56 | 1009
2021-08-17 00:58 | 465 | 19.5 | 56 | 1009
2021-08-17 00:59 | 477 | 19.5 | 56 | 1009
2021-08-17 01:00 | 471 | 19.5 | 56 | 1009
2021-08-17 01:01 | 474 | 19.6 | 56 | 1009
2021-08-17 01:02 | 484 | 19.5 | 56 | 1009
2021-08-17 01:03 | 473 | 19.5 | 56 | 1009
2021-08-17 01:04 | 459 | 19.5 | 56 | 1009
2021-08-17 01:05 | 472 | 19.5 | 56 | 1009
2021-08-17 01:06 | 472 | 19.5 | 56 | 1008
2021-08-17 01:07 | 476 | 19.5 | 56 | 1008
2021-08-17 01:08 | 470 | 19.5 | 56 | 1008
2021-08-17 01:09 | 477 | 19.5 | 56 | 1008
2021-08-17 01:10 | 472 | 19.5 | 56 | 1008
2021-08-17 01:11 | 486 | 19.5 | 56 | 1008
2021-08-17 01:12 | 472 | 19.5 | 56 | 1009
2021-08-17 01:13 | 476 | 19.5 | 56 | 1009
2021-08-17 01:14 | 465 | 19.5 | 56 | 1009
2021-08-17 01:15 | 464 | 19.5 | 56 | 1009
2021-08-17 01:16 | 473 | 19.5 | 56 | 1009
2021-08-17 01:17 | 469 | 19.4 | 56 | 1009
2021-08-17 01:18 | 460 | 19.5 | 56 | 1009
2021-08-17 01:19 | 460 | 19.5 | 57 | 1009
2021-08-17 01:20 | 464 | 19.5 | 56 | 1009
2021-08-17 01:21 | 466 | 19.5 | 56 | 1009
2021-08-17 01:22 | 467 | 19.5 | 56 | 1009
2021-08-17 01:23 | 472 | 19.5 | 56 | 1009
2021-08-17 01:24 | 463 | 19.5 | 56 | 1009
2021-08-17 01:25 | 470 | 19.5 | 56 | 1009
2021-08-17 01:26 | 466 | 19.5 | 56 | 1009
2021-08-17 01:27 | 473 | 19.5 | 56 | 1009
2021-08-17 01:28 | 459 | 19.5 | 56 | 1009
2021-08-17 01:29 | 457 | 19.5 | 56 | 1009
2021-08-17 01:30 | 465 | 19.5 | 56 | 1009
2021-08-17 01:31 | 481 | 19.5 | 56 | 1009
2021-08-17 01:32 | 462 | 19.5 | 56 | 1009
2021-08-17 01:33 | 462 | 19.5 | 56 | 1009
2021-08-17 01:34 | 465 | 19.5 | 56 | 1009
2021-08-17 01:35 | 477 | 19.5 | 56 | 1009
2021-08-17 01:36 | 454 | 19.4 | 56 | 1008
2021-08-17 01:37 | 461 | 19.4 | 56 | 1008
2021-08-17 01:38 | 475 | 19.4 | 56 | 1008
2021-08-17 01:39 | 466 | 19.4 | 56 | 1008
2021-08-17 01:40 | 481 | 19.4 | 56 | 1008
2021-08-17 01:41 | 456 | 19.5 | 57 | 1008
2021-08-17 01:42 | 465 | 19.5 | 57 | 1008
2021-08-17 01:43 | 469 | 19.5 | 57 | 1008
2021-08-17 01:44 | 462 | 19.5 | 57 | 1008
2021-08-17 01:45 | 474 | 19.5 | 57 | 1008
2021-08-17 01:46 | 455 | 19.5 | 57 | 1008
2021-08-17 01:47 | 452 | 19.5 | 56 | 1008
2021-08-17 01:48 | 462 | 19.5 | 56 | 1008
2021-08-17 01:49 | 479 | 19.5 | 56 | 1008
2021-08-17 01:50 | 461 | 19.5 | 56 | 1008
2021-08-17 01:51 | 459 | 19.5 | 56 | 1008
2021-08-17 01:52 | 447 | 19.5 | 56 | 1008
2021-08-17 01:53 | 464 | 19.5 | 56 | 1008
2021-08-17 01:54 | 460 | 19.5 | 56 | 1008
2021-08-17 01:55 | 460 | 19.5 | 56 | 1008
2021-08-17 01:56 | 468 | 19.4 | 56 | 1008
2021-08-17 01:57 | 471 | 19.4 | 56 | 1008
2021-08-17 01:58 | 465 | 19.4 | 56 | 1008
2021-08-17 01:59 | 470 | 19.4 | 56 | 1008
2021-08-17 02:00 | 461 | 19.4 | 57 | 1008
2021-08-17 02:01 | 462 | 19.4 | 57 | 1008
2021-08-17 02:02 | 460 | 19.4 | 57 | 1008
2021-08-17 02:03 | 458 | 19.4 | 57 | 1008
2021-08-17 02:04 | 456 | 19.4 | 57 | 1008
2021-08-17 02:05 | 458 | 19.5 | 57 | 1008
2021-08-17 02:06 | 459 | 19.5 | 57 | 1008
2021-08-17 02:07 | 461 | 19.5 | 57 | 1008
2021-08-17 02:08 | 458 | 19.5 | 57 | 1008
2021-08-17 02:09 | 476 | 19.5 | 57 | 1008
2021-08-17 02:10 | 473 | 19.5 | 57 | 1008
2021-08-17 02:11 | 459 | 19.5 | 57 | 1008
2021-08-17 02:12 | 450 | 19.5 | 57 | 1008
2021-08-17 02:13 | 462 | 19.5 | 57 | 1008
2021-08-17 02:14 | 465 | 19.5 | 57 | 1008
2021-08-17 02:15 | 466 | 19.5 | 57 | 1008
2021-08-17 02:16 | 463 | 19.5 | 57 | 1008
2021-08-17 02:17 | 442 | 19.5 | 57 | 1008
2021-08-17 02:18 | 470 | 19.4 | 57 | 1008
2021-08-17 02:19 | 467 | 19.4 | 57 | 1008
2021-08-17 02:20 | 457 | 19.5 | 57 | 1008
2021-08-17 02:21 | 458 | 19.4 | 57 | 1008
2021-08-17 02:22 | 467 | 19.4 | 57 | 1008
2021-08-17 02:23 | 457 | 19.4 | 57 | 1008
2021-08-17 02:24 | 463 | 19.4 | 57 | 1008
2021-08-17 02:25 | 469 | 19.4 | 57 | 1008
2021-08-17 02:26 | 452 | 19.4 | 57 | 1008
2021-08-17 02:27 | 454 | 19.4 | 57 | 1008
2021-08-17 02:28 | 453 | 19.4 | 57 | 1008
2021-08-17 02:29 | 459 | 19.5 | 57 | 1008
2021-08-17 02:30 | 462 | 19.4 | 57 | 1008
2021-08-17 02:31 | 460 | 19.5 | 57 | 1008
2021-08-17 02:32 | 456 | 19.5 | 57 | 1008
2021-08-17 02:33 | 464 | 19.5 | 57 | 1008
2021-08-17 02:34 | 464 | 19.5 | 57 | 1008
2021-08-17 02:35 | 465 | 19.5 | 57 | 1008
2021-08-17 02:36 | 460 | 19.5 | 57 | 1008
2021-08-17 02:37 | 450 | 19.5 | 57 | 1008
2021-08-17 02:38 | 460 | 19.5 | 57 | 1008
2021-08-17 02:39 | 469 | 19.5 | 57 | 1008
2021-08-17 02:40 | 465 | 19.5 | 57 | 1008
2021-08-17 02:41 | 463 | 19.4 | 57 | 1008
2021-08-17 02:42 | 454 | 19.4 | 57 | 1008
2021-08-17 02:43 | 453 | 19.4 | 57 | 1008
2021-08-17 02:44 | 470 | 19.4 | 57 | 1008
2021-08-17 02:45 | 453 | 19.4 | 57 | 1008
2021-08-17 02:46 | 460 | 19.4 | 57 | 1008
2021-08-17 02:47 | 458 | 19.4 | 57 | 1008
2021-08-17 02:48 | 459 | 19.4 | 57 | 1008
2021-08-17 02:49 | 454 | 19.4 | 57 | 1008
2021-08-17 02:50 | 459 | 19.5 | 57 | 1008
2021-08-17 02:51 | 453 | 19.5 | 57 | 1008
2021-08-17 02:52 | 462 | 19.5 | 57 | 1008
2021-08-17 02:53 | 462 | 19.5 | 57 | 1008
2021-08-17 02:54 | 456 | 19.5 | 57 | 1008
2021-08-17 02:55 | 457 | 19.5 | 57 | 1008
2021-08-17 02:56 | 454 | 19.5 | 57 | 1008
2021-08-17 02:57 | 457 | 19.5 | 57 | 1008
2021-08-17 02:58 | 460 | 19.5 | 57 | 1008
2021-08-17 02:59 | 450 | 19.4 | 57 | 1008
2021-08-17 03:00 | 458 | 19.5 | 57 | 1008
2021-08-17 03:01 | 455 | 19.4 | 57 | 1008
2021-08-17 03:02 | 461 | 19.3 | 57 | 1008
2021-08-17 03:03 | 458 | 19.4 | 57 | 1008
2021-08-17 03:04 | 467 | 19.4 | 57 | 1008
2021-08-17 03:05 | 446 | 19.4 | 57 | 1008
2021-08-17 03:06 | 460 | 19.4 | 57 | 1008
2021-08-17 03:07 | 446 | 19.4 | 57 | 1008
2021-08-17 03:08 | 458 | 19.4 | 57 | 1008
2021-08-17 03:09 | 452 | 19.5 | 57 | 1008
2021-08-17 03:10 | 449 | 19.5 | 57 | 1008
2021-08-17 03:11 | 466 | 19.5 | 57 | 1008
2021-08-17 03:12 | 453 | 19.5 | 57 | 1008
2021-08-17 03:13 | 454 | 19.5 | 57 | 1008
2021-08-17 03:14 | 466 | 19.5 | 57 | 1008
2021-08-17 03:15 | 452 | 19.5 | 56 | 1008
2021-08-17 03:16 | 446 | 19.5 | 56 | 1008
2021-08-17 03:17 | 457 | 19.5 | 56 | 1008
2021-08-17 03:18 | 446 | 19.4 | 56 | 1008
2021-08-17 03:19 | 449 | 19.4 | 56 | 1008
2021-08-17 03:20 | 440 | 19.4 | 56 | 1008
2021-08-17 03:21 | 454 | 19.4 | 56 | 1008
2021-08-17 03:22 | 460 | 19.4 | 56 | 1008
2021-08-17 03:23 | 450 | 19.3 | 56 | 1008
2021-08-17 03:24 | 443 | 19.3 | 56 | 1008
2021-08-17 03:25 | 452 | 19.3 | 56 | 1008
2021-08-17 03:26 | 446 | 19.2 | 56 | 1008
2021-08-17 03:27 | 443 | 19.3 | 56 | 1008
2021-08-17 03:28 | 458 | 19.3 | 56 | 1008
2021-08-17 03:29 | 446 | 19.3 | 57 | 1008
2021-08-17 03:30 | 461 | 19.4 | 57 | 1008
2021-08-17 03:31 | 435 | 19.4 | 56 | 1008
2021-08-17 03:32 | 445 | 19.4 | 57 | 1008
2021-08-17 03:33 | 460 | 19.4 | 57 | 1008
2021-08-17 03:34 | 450 | 19.5 | 56 | 1008
2021-08-17 03:35 | 453 | 19.5 | 56 | 1008
2021-08-17 03:36 | 458 | 19.5 | 56 | 1008
2021-08-17 03:37 | 454 | 19.4 | 56 | 1008
2021-08-17 03:38 | 443 | 19.4 | 56 | 1008
2021-08-17 03:39 | 458 | 19.4 | 56 | 1008
2021-08-17 03:40 | 457 | 19.4 | 56 | 1008
2021-08-17 03:41 | 447 | 19.3 | 56 | 1008
2021-08-17 03:42 | 463 | 19.3 | 56 | 1008
2021-08-17 03:43 | 461 | 19.3 | 56 | 1008
2021-08-17 03:44 | 460 | 19.2 | 56 | 1008
2021-08-17 03:45 | 453 | 19.2 | 56 | 1008
2021-08-17 03:46 | 447 | 19.2 | 56 | 1008
2021-08-17 03:47 | 460 | 19.3 | 56 | 1008
2021-08-17 03:48 | 456 | 19.3 | 56 | 1008
2021-08-17 03:49 | 447 | 19.3 | 56 | 1008
2021-08-17 03:50 | 447 | 19.3 | 56 | 1008
2021-08-17 03:51 | 454 | 19.4 | 56 | 1008
2021-08-17 03:52 | 456 | 19.4 | 56 | 1008
2021-08-17 03:53 | 442 | 19.4 | 56 | 1008
2021-08-17 03:54 | 449 | 19.4 | 56 | 1008
2021-08-17 03:55 | 451 | 19.5 | 56 | 1008
2021-08-17 03:56 | 449 | 19.5 | 56 | 1008
2021-08-17 03:57 | 453 | 19.4 | 56 | 1008
2021-08-17 03:58 | 443 | 19.4 | 56 | 1008
2021-08-17 03:59 | 441 | 19.4 | 56 | 1008
2021-08-17 04:00 | 452 | 19.4 | 56 | 1008
2021-08-17 04:01 | 438 | 19.3 | 56 | 1008
2021-08-17 04:02 | 450 | 19.2 | 56 | 1008
2021-08-17 04:03 | 462 | 19.2 | 56 | 1008
2021-08-17 04:04 | 452 | 19.2 | 56 | 1008
2021-08-17 04:05 | 456 | 19.2 | 56 | 1008
2021-08-17 04:06 | 453 | 19.2 | 56 | 1008
2021-08-17 04:07 | 451 | 19.2 | 56 | 1008
2021-08-17 04:08 | 427 | 19.3 | 56 | 1008
2021-08-17 04:09 | 450 | 19.4 | 56 | 1008
2021-08-17 04:10 | 451 | 19.4 | 56 | 1008
2021-08-17 04:11 | 457 | 19.4 | 56 | 1008
2021-08-17 04:12 | 448 | 19.4 | 56 | 1008
2021-08-17 04:13 | 457 | 19.4 | 56 | 1008
2021-08-17 04:14 | 459 | 19.4 | 56 | 1008
2021-08-17 04:15 | 447 | 19.5 | 56 | 1008
2021-08-17 04:16 | 450 | 19.4 | 56 | 1008
2021-08-17 04:17 | 445 | 19.4 | 56 | 1008
2021-08-17 04:18 | 459 | 19.4 | 56 | 1008
2021-08-17 04:19 | 450 | 19.4 | 56 | 1008
2021-08-17 04:20 | 441 | 19.3 | 56 | 1008
2021-08-17 04:21 | 446 | 19.3 | 56 | 1008
2021-08-17 04:22 | 449 | 19.3 | 56 | 1008
2021-08-17 04:23 | 449 | 19.2 | 56 | 1008
2021-08-17 04:24 | 444 | 19.3 | 56 | 1008
2021-08-17 04:25 | 449 | 19.3 | 56 | 1008
2021-08-17 04:26 | 445 | 19.3 | 57 | 1008
2021-08-17 04:27 | 463 | 19.4 | 57 | 1008
2021-08-17 04:28 | 456 | 19.4 | 56 | 1008
2021-08-17 04:29 | 447 | 19.4 | 56 | 1008
2021-08-17 04:30 | 453 | 19.4 | 56 | 1008
2021-08-17 04:31 | 444 | 19.4 | 56 | 1008
2021-08-17 04:32 | 452 | 19.4 | 56 | 1008
2021-08-17 04:33 | 460 | 19.4 | 56 | 1008
2021-08-17 04:34 | 451 | 19.4 | 56 | 1008
2021-08-17 04:35 | 447 | 19.4 | 56 | 1008
2021-08-17 04:36 | 445 | 19.3 | 56 | 1008
2021-08-17 04:37 | 449 | 19.3 | 56 | 1008
2021-08-17 04:38 | 467 | 19.2 | 56 | 1008
2021-08-17 04:39 | 446 | 19.2 | 56 | 1008
2021-08-17 04:40 | 450 | 19.2 | 56 | 1008
2021-08-17 04:41 | 446 | 19.2 | 56 | 1008
2021-08-17 04:42 | 445 | 19.2 | 56 | 1008
2021-08-17 04:43 | 443 | 19.2 | 56 | 1008
2021-08-17 04:44 | 454 | 19.3 | 56 | 1008
2021-08-17 04:45 | 450 | 19.3 | 56 | 1008
2021-08-17 04:46 | 454 | 19.4 | 56 | 1008
2021-08-17 04:47 | 446 | 19.4 | 56 | 1008
2021-08-17 04:48 | 444 | 19.4 | 56 | 1008
2021-08-17 04:49 | 455 | 19.4 | 56 | 1008
2021-08-17 04:50 | 451 | 19.4 | 56 | 1008
2021-08-17 04:51 | 450 | 19.4 | 56 | 1008
2021-08-17 04:52 | 442 | 19.4 | 56 | 1008
2021-08-17 04:53 | 457 | 19.4 | 56 | 1008
2021-08-17 04:54 | 450 | 19.3 | 56 | 1008
2021-08-17 04:55 | 444 | 19.3 | 56 | 1008
2021-08-17 04:56 | 441 | 19.2 | 56 | 1008
2021-08-17 04:57 | 457 | 19.2 | 56 | 1008
2021-08-17 04:58 | 448 | 19.2 | 56 | 1008
2021-08-17 04:59 | 458 | 19.2 | 56 | 1008
2021-08-17 05:00 | 458 | 19.2 | 56 | 1008
2021-08-17 05:01 | 459 | 19.2 | 56 | 1008
2021-08-17 05:02 | 459 | 19.2 | 56 | 1008
2021-08-17 05:03 | 451 | 19.2 | 56 | 1008
2021-08-17 05:04 | 441 | 19.2 | 56 | 1008
2021-08-17 05:05 | 448 | 19.2 | 56 | 1008
2021-08-17 05:06 | 443 | 19.3 | 56 | 1008
2021-08-17 05:07 | 454 | 19.4 | 56 | 1008
2021-08-17 05:08 | 455 | 19.3 | 56 | 1008
2021-08-17 05:09 | 449 | 19.4 | 56 | 1008
2021-08-17 05:10 | 454 | 19.3 | 56 | 1008
2021-08-17 05:11 | 459 | 19.3 | 56 | 1008
2021-08-17 05:12 | 453 | 19.3 | 56 | 1008
2021-08-17 05:13 | 442 | 19.3 | 56 | 1008
2021-08-17 05:14 | 447 | 19.2 | 56 | 1008
2021-08-17 05:15 | 450 | 19.2 | 56 | 1008
2021-08-17 05:16 | 451 | 19.2 | 56 | 1008
2021-08-17 05:17 | 458 | 19.2 | 56 | 1008
2021-08-17 05:18 | 448 | 19.1 | 56 | 1008
2021-08-17 05:19 | 457 | 19.1 | 56 | 1008
2021-08-17 05:20 | 431 | 19.1 | 56 | 1008
2021-08-17 05:21 | 453 | 19.1 | 56 | 1008
2021-08-17 05:22 | 443 | 19.1 | 56 | 1008
2021-08-17 05:23 | 438 | 19.2 | 56 | 1008
2021-08-17 05:24 | 452 | 19.2 | 56 | 1008
2021-08-17 05:25 | 438 | 19.2 | 56 | 1008
2021-08-17 05:26 | 445 | 19.2 | 56 | 1008
2021-08-17 05:27 | 436 | 19.3 | 56 | 1008
2021-08-17 05:28 | 443 | 19.3 | 56 | 1008
2021-08-17 05:29 | 445 | 19.3 | 56 | 1008
2021-08-17 05:30 | 448 | 19.4 | 56 | 1008
2021-08-17 05:31 | 447 | 19.3 | 56 | 1008
2021-08-17 05:32 | 443 | 19.4 | 56 | 1009
2021-08-17 05:33 | 454 | 19.4 | 56 | 1009
2021-08-17 05:34 | 444 | 19.2 | 56 | 1009
2021-08-17 05:35 | 452 | 19.2 | 56 | 1009
2021-08-17 05:36 | 435 | 19.2 | 56 | 1009
2021-08-17 05:37 | 462 | 19.2 | 56 | 1009
2021-08-17 05:38 | 441 | 19.2 | 56 | 1009
2021-08-17 05:39 | 448 | 19.2 | 56 | 1009
2021-08-17 05:40 | 452 | 19.1 | 56 | 1009
2021-08-17 05:41 | 451 | 19.1 | 56 | 1009
2021-08-17 05:42 | 456 | 19.1 | 56 | 1009
2021-08-17 05:43 | 450 | 19.1 | 56 | 1009
2021-08-17 05:44 | 448 | 19.2 | 56 | 1009
2021-08-17 05:45 | 446 | 19.2 | 56 | 1009
2021-08-17 05:46 | 438 | 19.2 | 56 | 1009
2021-08-17 05:47 | 455 | 19.2 | 56 | 1009
2021-08-17 05:48 | 449 | 19.2 | 56 | 1009
2021-08-17 05:49 | 454 | 19.2 | 56 | 1009
2021-08-17 05:50 | 432 | 19.3 | 56 | 1009
2021-08-17 05:51 | 440 | 19.3 | 56 | 1009
2021-08-17 05:52 | 447 | 19.3 | 56 | 1009
2021-08-17 05:53 | 428 | 19.2 | 56 | 1009
2021-08-17 05:54 | 445 | 19.2 | 56 | 1009
2021-08-17 05:55 | 449 | 19.2 | 56 | 1009
2021-08-17 05:56 | 443 | 19.2 | 56 | 1009
2021-08-17 05:57 | 453 | 19.2 | 56 | 1009
2021-08-17 05:58 | 443 | 19.1 | 56 | 1009
2021-08-17 05:59 | 436 | 19.1 | 56 | 1009
2021-08-17 06:00 | 444 | 19.1 | 56 | 1009
2021-08-17 06:01 | 445 | 19.1 | 56 | 1009
2021-08-17 06:02 | 443 | 19.1 | 56 | 1009
2021-08-17 06:03 | 435 | 19.1 | 56 | 1009
2021-08-17 06:04 | 452 | 19.1 | 56 | 1009
2021-08-17 06:05 | 445 | 19.2 | 56 | 1009
2021-08-17 06:06 | 446 | 19.2 | 56 | 1009
2021-08-17 06:07 | 443 | 19.2 | 56 | 1009
2021-08-17 06:08 | 448 | 19.2 | 56 | 1009
2021-08-17 06:09 | 455 | 19.2 | 56 | 1009
2021-08-17 06:10 | 448 | 19.2 | 56 | 1009
2021-08-17 06:11 | 449 | 19.2 | 56 | 1009
2021-08-17 06:12 | 446 | 19.3 | 56 | 1009
2021-08-17 06:13 | 455 | 19.3 | 56 | 1009
2021-08-17 06:14 | 445 | 19.2 | 56 | 1009
2021-08-17 06:15 | 449 | 19.2 | 56 | 1009
2021-08-17 06:16 | 430 | 19.2 | 56 | 1009
2021-08-17 06:17 | 448 | 19.2 | 56 | 1009
2021-08-17 06:18 | 446 | 19.1 | 56 | 1009
2021-08-17 06:19 | 444 | 19.1 | 56 | 1009
2021-08-17 06:20 | 456 | 19.1 | 56 | 1009
2021-08-17 06:21 | 461 | 19.1 | 56 | 1009
2021-08-17 06:22 | 448 | 19.1 | 56 | 1009
2021-08-17 06:23 | 453 | 19.1 | 56 | 1009
2021-08-17 06:24 | 447 | 19.1 | 56 | 1009
2021-08-17 06:25 | 452 | 19.1 | 56 | 1009
2021-08-17 06:26 | 429 | 19.1 | 56 | 1009
2021-08-17 06:27 | 449 | 19.2 | 56 | 1009
2021-08-17 06:28 | 446 | 19.2 | 56 | 1009
2021-08-17 06:29 | 451 | 19.2 | 56 | 1009
2021-08-17 06:30 | 456 | 19.2 | 56 | 1009
2021-08-17 06:31 | 436 | 19.2 | 56 | 1009
2021-08-17 06:32 | 435 | 19.2 | 56 | 1009
2021-08-17 06:33 | 447 | 19.2 | 56 | 1009
2021-08-17 06:34 | 439 | 19.2 | 56 | 1009
2021-08-17 06:35 | 456 | 19.2 | 56 | 1009
2021-08-17 06:36 | 441 | 19.2 | 56 | 1009
2021-08-17 06:37 | 441 | 19.1 | 56 | 1009
2021-08-17 06:38 | 447 | 19.1 | 56 | 1009
2021-08-17 06:39 | 445 | 19.1 | 56 | 1009
2021-08-17 06:40 | 440 | 19.1 | 56 | 1009
2021-08-17 06:41 | 433 | 19.1 | 56 | 1009
2021-08-17 06:42 | 440 | 19 | 56 | 1009
2021-08-17 06:43 | 444 | 19 | 56 | 1009
2021-08-17 06:44 | 444 | 19 | 56 | 1009
2021-08-17 06:45 | 466 | 19.1 | 56 | 1009
2021-08-17 06:46 | 443 | 19.1 | 56 | 1009
2021-08-17 06:47 | 443 | 19.1 | 56 | 1009
2021-08-17 06:48 | 447 | 19.1 | 56 | 1009
2021-08-17 06:49 | 448 | 19.1 | 56 | 1009
2021-08-17 06:50 | 455 | 19.2 | 56 | 1009
2021-08-17 06:51 | 453 | 19.2 | 56 | 1009
2021-08-17 06:52 | 440 | 19.2 | 56 | 1009
2021-08-17 06:53 | 450 | 19.2 | 56 | 1009
2021-08-17 06:54 | 452 | 19.2 | 56 | 1009
2021-08-17 06:55 | 451 | 19.1 | 56 | 1009
2021-08-17 06:56 | 436 | 19.1 | 56 | 1009
2021-08-17 06:57 | 444 | 19.1 | 56 | 1009
2021-08-17 06:58 | 456 | 19.1 | 56 | 1009
2021-08-17 06:59 | 451 | 19.1 | 56 | 1009
2021-08-17 07:00 | 456 | 19 | 56 | 1009
2021-08-17 07:01 | 453 | 19 | 56 | 1009
2021-08-17 07:02 | 442 | 19 | 56 | 1009
2021-08-17 07:03 | 451 | 19 | 56 | 1009
2021-08-17 07:04 | 435 | 19.1 | 56 | 1009
2021-08-17 07:05 | 450 | 19.1 | 56 | 1009
2021-08-17 07:06 | 453 | 19.1 | 56 | 1009
2021-08-17 07:07 | 455 | 19.1 | 56 | 1009
2021-08-17 07:08 | 451 | 19.1 | 56 | 1009
2021-08-17 07:09 | 447 | 19.1 | 56 | 1009
2021-08-17 07:10 | 451 | 19.1 | 56 | 1009
2021-08-17 07:11 | 441 | 19.2 | 56 | 1009
2021-08-17 07:12 | 453 | 19.2 | 56 | 1009
2021-08-17 07:13 | 465 | 19.2 | 56 | 1009
2021-08-17 07:14 | 447 | 19.1 | 56 | 1009
2021-08-17 07:15 | 438 | 19.1 | 56 | 1009
2021-08-17 07:16 | 447 | 19.1 | 56 | 1009
2021-08-17 07:17 | 454 | 19.1 | 56 | 1009
2021-08-17 07:18 | 442 | 19.1 | 56 | 1009
2021-08-17 07:19 | 436 | 19 | 56 | 1009
2021-08-17 07:20 | 453 | 19 | 56 | 1009
2021-08-17 07:21 | 440 | 19 | 56 | 1009
2021-08-17 07:22 | 451 | 19 | 56 | 1009
2021-08-17 07:23 | 455 | 19 | 56 | 1009
2021-08-17 07:24 | 444 | 19 | 56 | 1009
2021-08-17 07:25 | 453 | 19.1 | 56 | 1009
2021-08-17 07:26 | 458 | 19.1 | 56 | 1009
2021-08-17 07:27 | 461 | 19.1 | 56 | 1009
2021-08-17 07:28 | 457 | 19.1 | 56 | 1009
2021-08-17 07:29 | 451 | 19.1 | 56 | 1009
2021-08-17 07:30 | 451 | 19.2 | 56 | 1009
2021-08-17 07:31 | 440 | 19.2 | 56 | 1009
2021-08-17 07:32 | 457 | 19.2 | 56 | 1009
2021-08-17 07:33 | 453 | 19.2 | 56 | 1009
2021-08-17 07:34 | 450 | 19.2 | 56 | 1009
2021-08-17 07:35 | 446 | 19.2 | 56 | 1009
2021-08-17 07:36 | 445 | 19.2 | 57 | 1009
2021-08-17 07:37 | 445 | 19.2 | 57 | 1009
2021-08-17 07:38 | 456 | 19.2 | 58 | 1009
2021-08-17 07:39 | 451 | 19.2 | 58 | 1009
2021-08-17 07:40 | 461 | 19.2 | 58 | 1009
2021-08-17 07:41 | 459 | 19.2 | 58 | 1009
2021-08-17 07:42 | 455 | 19.4 | 59 | 1009
2021-08-17 07:43 | 451 | 19.4 | 60 | 1009
2021-08-17 07:44 | 450 | 19.4 | 60 | 1009
2021-08-17 07:45 | 460 | 19.5 | 60 | 1009
2021-08-17 07:46 | 479 | 19.5 | 60 | 1009
2021-08-17 07:47 | 469 | 19.5 | 60 | 1009
2021-08-17 07:48 | 469 | 19.6 | 61 | 1009
2021-08-17 07:49 | 481 | 19.7 | 61 | 1009
2021-08-17 07:50 | 495 | 19.8 | 62 | 1009
2021-08-17 07:51 | 503 | 19.8 | 62 | 1009
2021-08-17 07:52 | 495 | 19.8 | 62 | 1010
2021-08-17 07:53 | 502 | 19.8 | 63 | 1010
2021-08-17 07:54 | 493 | 19.8 | 63 | 1009
2021-08-17 07:55 | 510 | 19.8 | 62 | 1010
2021-08-17 07:56 | 530 | 19.8 | 62 | 1010
2021-08-17 07:57 | 523 | 19.8 | 62 | 1010
2021-08-17 07:58 | 531 | 19.8 | 62 | 1010
2021-08-17 07:59 | 543 | 19.8 | 62 | 1010
2021-08-17 08:00 | 539 | 19.8 | 62 | 1010
2021-08-17 08:01 | 544 | 19.8 | 62 | 1010
2021-08-17 08:02 | 538 | 19.7 | 62 | 1010
2021-08-17 08:03 | 529 | 19.8 | 62 | 1010
2021-08-17 08:04 | 544 | 19.8 | 62 | 1010
2021-08-17 08:05 | 546 | 19.8 | 62 | 1010
2021-08-17 08:06 | 551 | 19.8 | 63 | 1010
2021-08-17 08:07 | 555 | 19.8 | 63 | 1010
2021-08-17 08:08 | 566 | 19.8 | 63 | 1009
2021-08-17 08:09 | 556 | 19.8 | 63 | 1009
2021-08-17 08:10 | 583 | 19.8 | 65 | 1010
2021-08-17 08:11 | 571 | 19.9 | 65 | 1009
2021-08-17 08:12 | 562 | 19.9 | 65 | 1009
2021-08-17 08:13 | 558 | 19.9 | 65 | 1010
2021-08-17 08:14 | 566 | 19.9 | 65 | 1010
2021-08-17 08:15 | 551 | 19.9 | 65 | 1010
2021-08-17 08:16 | 570 | 19.9 | 65 | 1010
2021-08-17 08:17 | 551 | 19.9 | 66 | 1010
2021-08-17 08:18 | 565 | 19.9 | 66 | 1010
2021-08-17 08:19 | 564 | 19.9 | 66 | 1010
2021-08-17 08:20 | 567 | 19.9 | 66 | 1010
2021-08-17 08:21 | 580 | 19.9 | 66 | 1010
2021-08-17 08:22 | 558 | 20 | 66 | 1010
2021-08-17 08:23 | 569 | 20 | 67 | 1010
2021-08-17 08:24 | 536 | 20 | 67 | 1010
2021-08-17 08:25 | 545 | 20 | 67 | 1010
2021-08-17 08:26 | 572 | 20 | 69 | 1010
2021-08-17 08:27 | 569 | 20 | 67 | 1010
2021-08-17 08:28 | 572 | 20 | 67 | 1010
2021-08-17 08:29 | 578 | 20 | 68 | 1010
2021-08-17 08:30 | 562 | 20 | 68 | 1010
2021-08-17 08:31 | 572 | 20 | 69 | 1010
2021-08-17 08:32 | 582 | 20.1 | 68 | 1010
2021-08-17 08:33 | 578 | 20.1 | 69 | 1010
2021-08-17 08:34 | 567 | 20.1 | 68 | 1010
2021-08-17 08:35 | 590 | 20.1 | 68 | 1010
2021-08-17 08:36 | 589 | 20.1 | 68 | 1010
2021-08-17 08:37 | 579 | 20.2 | 68 | 1010
2021-08-17 08:38 | 604 | 20.2 | 68 | 1010
2021-08-17 08:39 | 605 | 20.2 | 68 | 1010
2021-08-17 08:40 | 585 | 20.2 | 68 | 1010
2021-08-17 08:41 | 613 | 20.2 | 69 | 1010
2021-08-17 08:42 | 622 | 20.2 | 69 | 1010
2021-08-17 08:43 | 623 | 20.2 | 69 | 1010
2021-08-17 08:44 | 619 | 20.2 | 69 | 1010
2021-08-17 08:45 | 641 | 20.3 | 69 | 1010
2021-08-17 08:46 | 638 | 20.3 | 69 | 1010
2021-08-17 08:47 | 642 | 20.4 | 69 | 1010
2021-08-17 08:48 | 659 | 20.4 | 69 | 1010
2021-08-17 08:49 | 647 | 20.4 | 69 | 1010
2021-08-17 08:50 | 656 | 20.4 | 69 | 1010
2021-08-17 08:51 | 670 | 20.4 | 69 | 1010
2021-08-17 08:52 | 664 | 20.4 | 69 | 1010
2021-08-17 08:53 | 650 | 20.4 | 69 | 1010
2021-08-17 08:54 | 681 | 20.5 | 69 | 1010
2021-08-17 08:55 | 675 | 20.5 | 69 | 1010
2021-08-17 08:56 | 688 | 20.5 | 69 | 1010
2021-08-17 08:57 | 690 | 20.5 | 69 | 1010
2021-08-17 08:58 | 694 | 20.5 | 69 | 1010
2021-08-17 08:59 | 710 | 20.5 | 69 | 1010
2021-08-17 09:00 | 720 | 20.5 | 69 | 1009
2021-08-17 09:01 | 716 | 20.5 | 69 | 1009
2021-08-17 09:02 | 696 | 20.5 | 70 | 1009
2021-08-17 09:03 | 719 | 20.6 | 70 | 1009
2021-08-17 09:04 | 727 | 20.6 | 70 | 1010
2021-08-17 09:05 | 698 | 20.6 | 70 | 1009
2021-08-17 09:06 | 708 | 20.6 | 70 | 1010
2021-08-17 09:07 | 741 | 20.7 | 70 | 1009
2021-08-17 09:08 | 760 | 20.7 | 70 | 1009
2021-08-17 09:09 | 769 | 20.7 | 70 | 1009
2021-08-17 09:10 | 767 | 20.7 | 69 | 1009
2021-08-17 09:11 | 790 | 20.8 | 69 | 1009
2021-08-17 09:12 | 782 | 20.8 | 69 | 1009
2021-08-17 09:13 | 788 | 20.8 | 69 | 1009
Paste Data: To use this tool date and time must be paste in Column A. CO2 must be in Column B. Temperature and Relative Humidity are graphed (Column C and D) but are not part of the calculation in the Analysis tab.

## Where does this math come from
If you want to understand the science and math in this spreadsheet this sheet highlights indoor air quality mass balance, box models and math.
There is some integration in section 1.4. For those not calculus inclined, dC/dt represents the change in concentration per change in time.